## legend
Introduction
This spreadsheet comprises the detailed research calculations supporting a MSc thesis in Industrial Ecology, focusing on residential and office cooling and their environmental impacts in The Hague, The Netherlands. Authored by Simon van Lierde and supervised by Dr. Ir. Peter Luscuere and Dr. Benjamin Sprecher, this spreadsheet was published at https://zenodo.org/records/8344581
Sheet name | Description
Cooling technologies | An overview of the cooling technologies examined in the research quantitative section of the research, along with a summary of their characteristics and the market penetration mixes used in the analysis.
LCA results of ventilation systems | Overview of the ecoinvent processes used as proxy for the life-cycle impacts of cooling equipment, as well as weight calculation of cooling systems and contribution tables derived from the LCA-based assessment.
Material scarcity | Deep dive into the critical raw material content in the material footprint of the ecoinvent processes used as proxy for cooling equipment.
Heat plans per neighbourhood | Projected future heating solutions for each neighbourhood in The Hague.
Building stock | Trend analysis of projected residential and office building stock growth in The Hague.
AC market | Market analysis of air conditioner sales in The Netherlands (2002-2022).
Climate change | Calculation of climate-related parameters based on KNMI climate scenarios.
Electricity mix analysis | Analysis of projections of the future Dutch electricity grid and calculation of life-cycle carbon intensities of the grid.

## Cooling technologies
COOLING TECHNOLOGIES - OVERVIEW OF PARAMETERS
MAIN COOLING TECHNOLOGY DATA | Proxy product data | [5 empty] | Proxy product data relative to installed capacity |  |  | Seasonal energy efficiency ratios (SEERs) - Cooling energy delivered per electrical energy used |  |  |  |  | Inverse seasonal energy efficiency ratios - Electrical energy used per cooling energy delivered |  |  |  |  | Effective annual refrigerant leakage rates - relative to installed power capacity (kg/(kW*yr)) |  |  |  |  | Effective annual GHG emissions from refrigerant leaks - relative to installed power capacity (kg CO2eq/(kW*yr)) |  |  |  |  | Carbon footprint of production and EoL phases - relative to installed power capacity (kg CO2eq/(kW*yr)) |  |  | Material impacts (kg Sb/Si-iq/(kW*yr))
Cooling equipment type | Proxy product | Power capacity (kW) | Mass per unit (kg) | Average lifetime (yr) | Installed refrigerant charge per unit (kg) | *Price per unit(€) | Material density (kg/kW) | Refrigerant charge density (kg/kW) | Relative price (€/kW) | SEER SQ | SEER 2030 | SEER 2050 - L | SEER 2050 - M | SEER 2050 - H | SQ | 2030 | 2050 - L | 2050 - M | 2050 - H | SQ | 2030 | 2050 - L | 2050 - M | 2050 - H | SQ | 2030 | 2050 - L | 2050 - M | 2050 - H | Production phase carbon impacts (kg CO2eq/(kW*yr)) | End-of-life phase carbon impacts (kg CO2eq/(kW*yr)) | Production+EoL carbon impacts (kg CO2eq/(kW*yr)) | Relative resource depletion scarcity (kg Sb-eq/kW) | Relative resource scarcity (kg Si-eq/kW)
Air-Source Heat pump (ASHP) | Daikin Altherma 3 R F lucht-waterpomp | 6 | 197.5 | 12.5 | 1.5 | 8399 | 32.9167 | 0.25 | 1399.8333 | 4.7674 | 6.5247 | 8.8829 | 8.0969 | 7.3108 | 0.20976 | 0.15326 | 0.11258 | 0.1235 | 0.13678 | 0.013025 | 0.01005 | 0.0032563 | 0.005025 | 0.013025 | 20.8791 | 8.1305 | 0 | 0.005025 | 10.5372 | 10.9288 | 0.77686 | 11.7057 | 0.00069644 | 4278.4619
Ground-source heat pump (GSHP) | Kensa Shoebox ground source heat pump | 6 | 100 | 12.5 | 1.6 | 7000 | 16.6667 | 0.26667 | 1166.6667 | 6.1977 | 8.4821 | 11.5478 | 10.5259 | 9.504 | 0.16135 | 0.1179 | 0.086596 | 0.095004 | 0.10522 | 0.013893 | 0.01072 | 0.0034733 | 0.00536 | 0.013893 | 22.271 | 8.6725 | 0 | 0.00536 | 11.2397 | 5.5336 | 0.39335 | 5.9269 | 0.00035263 | 2166.3098
Water-Source Heat pump (WSHP) | W/W Warmtepomp 5G - 6,5 kW individuele bron | 6.5 | 92.35 | 12.5 | 1.5 | 7209 | 14.2077 | 0.23077 | 1109.0769 | 7.4849 | 10.2438 | 13.9462 | 12.7121 | 11.4779 | 0.1336 | 0.09762 | 0.071704 | 0.078665 | 0.087124 | 0.012023 | 0.0092769 | 0.0030058 | 0.0046385 | 0.012023 | 19.273 | 7.505 | 0 | 0.0046385 | 9.7267 | 4.7172 | 0.33531 | 5.0525 | 0.0003006 | 1846.6958
Chiller | AQVL Air Cooled Chiller | 105 | 1111 | 20 | 6 |  | 10.581 | 0.057143 |  | 4.1032 | 4.9877 | 6.4883 | 5.9881 | 5.4879 | 0.24371 | 0.20049 | 0.15412 | 0.167 | 0.18222 | 0.0054914 | 0.0022971 | 0.0013729 | 0.0011486 | 0.0054914 | 8.8028 | 1.8584 | 0 | 0.0011486 | 4.4426 | 2.1956 | 0.15607 | 2.3517 | 0.00013992 | 859.5608
Split AC | Panasonic split airco 3.5kW | 3.5 | 40 | 12.5 | 0.77 | 1049 | 11.4286 | 0.22 | 299.7143 | 4.7674 | 6.5247 | 8.8829 | 8.0969 | 7.3108 | 0.20976 | 0.15326 | 0.11258 | 0.1235 | 0.13678 | 0.011462 | 0.008844 | 0.0028655 | 0.004422 | 0.011462 | 18.3736 | 7.1548 | 0 | 0.004422 | 9.2728 | 3.7945 | 0.26972 | 4.0642 | 0.0002418 | 1485.4696
Mobile AC | JUST COOLING MOBIELE SMART AIRCO 9000 BTU | 2.637 | 27 | 12 | 0.19 | 159.95 | 10.2389 | 0.072052 | 60.656 | 2.5 | 2.9 | 4.1 | 3.7 | 3.3 | 0.4 | 0.34483 | 0.2439 | 0.27027 | 0.30303 | 0.016842 | 0.013239 | 0.0042105 | 0.0066197 | 0.016842 | 26.9978 | 10.7107 | 0 | 0.0066197 | 13.6252 | 3.5411 | 0.25172 | 3.7928 | 0.00022566 | 1386.2904
FOR CDM INPUT - SQ | [7 empty] | FOR CDM INPUT - 2050 L | [8 empty] | FOR CDM INPUT - 2050 H | [7 empty] | TABLE FOR PRINTING
cooling_technology_int | cooling_technology | material_density_kg_kW | average_lifetime_yr | SEER | refrigerant_density_kg_kW | refrigerant_leakage_rate_relative |  | cooling_technology_int | cooling_technology | material_density_kg_kW | average_lifetime_yr | SEER | refrigerant_density_kg_kW | refrigerant_leakage_rate_relative |  |  | cooling_technology_int | cooling_technology | material_density_kg_kW | average_lifetime_yr | SEER | refrigerant_density_kg_kW | refrigerant_leakage_rate_relative |  | Cooling equipment type | Proxy product | Mass per unit (kg) | Average lifetime (yr) | Cooling power capacity (kW) | Production phase carbon impacts (kg CO2eq/(kW*yr)) | End-of-life phase carbon impacts (kg CO2eq/(kW*yr)) | Relative resource depletion scarcity (kg Sb-eq/(kW*yr)) | Relative resource scarcity (kg Si-eq/(kW*yr))
1 | ASHP | 32.9167 | 12.5 | 4.7674 | 0.25 | 0.0521 |  | 1 | ASHP | 32.9167 | 12.5 | 8.8829 | 0.25 | 0.013025 |  |  | 1 | ASHP | 32.9167 | 12.5 | 7.3108 | 0.25 | 0.0521 |  | Air-Source Heat pump (ASHP) | Daikin Altherma 3 R F lucht-waterpomp | 197.5 | 12.5 | 6 | 10.9288 | 0.77686 | 0.00069644 | 4278.4619
2 | GSHP | 16.6667 | 12.5 | 6.1977 | 0.26667 | 0.0521 |  | 2 | GSHP | 16.6667 | 12.5 | 11.5478 | 0.26667 | 0.013025 |  |  | 2 | GSHP | 16.6667 | 12.5 | 9.504 | 0.26667 | 0.0521 |  | Ground-source heat pump (GSHP) | Kensa Shoebox ground source heat pump | 100 | 12.5 | 6 | 5.5336 | 0.39335 | 0.00035263 | 2166.3098
3 | WSHP | 14.2077 | 12.5 | 7.4849 | 0.23077 | 0.0521 |  | 3 | WSHP | 14.2077 | 12.5 | 13.9462 | 0.23077 | 0.013025 |  |  | 3 | WSHP | 14.2077 | 12.5 | 11.4779 | 0.23077 | 0.0521 |  | Water-Source Heat pump (WSHP) | W/W Warmtepomp 5G - 6,5 kW individuele bron | 92.35 | 12.5 | 6.5 | 4.7172 | 0.33531 | 0.0003006 | 1846.6958
4 | chiller | 10.581 | 20 | 4.1032 | 0.057143 | 0.0961 |  | 4 | chiller | 10.581 | 20 | 6.4883 | 0.057143 | 0.024025 |  |  | 4 | chiller | 10.581 | 20 | 5.4879 | 0.057143 | 0.0961 |  | Chiller | AQVL Air Cooled Chiller | 1111 | 20 | 105 | 2.1956 | 0.15607 | 0.00013992 | 859.5608
5 | AC_split | 11.4286 | 12.5 | 4.7674 | 0.22 | 0.0521 |  | 5 | AC_split | 11.4286 | 12.5 | 8.8829 | 0.22 | 0.013025 |  |  | 5 | AC_split | 11.4286 | 12.5 | 7.3108 | 0.22 | 0.0521 |  | Split AC | Panasonic split airco 3.5kW | 40 | 12.5 | 3.5 | 3.7945 | 0.26972 | 0.0002418 | 1485.4696
6 | AC_mobile | 10.2389 | 12 | 2.5 | 0.072052 | 0.23375 |  | 6 | AC_mobile | 10.2389 | 12 | 4.1 | 0.072052 | 0.058438 |  |  | 6 | AC_mobile | 10.2389 | 12 | 3.3 | 0.072052 | 0.23375 |  | Mobile AC | JUST COOLING MOBIELE SMART AIRCO 9000 BTU | 27 | 12 | 2.637 | 3.5411 | 0.25172 | 0.00022566 | 1386.2904
FOR CDM INPUT - 2030 | [7 empty] | FOR CDM INPUT - 2050 M
cooling_technology_int | cooling_technology | material_density_kg_kW | average_lifetime_yr | SEER | refrigerant_density_kg_kW | refrigerant_leakage_rate_relative |  | cooling_technology_int | cooling_technology | material_density_kg_kW | average_lifetime_yr | SEER | refrigerant_density_kg_kW | refrigerant_leakage_rate_relative
1 | ASHP | 32.9167 | 12.5 | 6.5247 | 0.25 | 0.0402 |  | 1 | ASHP | 32.9167 | 12.5 | 8.0969 | 0.25 | 0.0201
2 | GSHP | 16.6667 | 12.5 | 8.4821 | 0.26667 | 0.0402 |  | 2 | GSHP | 16.6667 | 12.5 | 10.5259 | 0.26667 | 0.0201
3 | WSHP | 14.2077 | 12.5 | 10.2438 | 0.23077 | 0.0402 |  | 3 | WSHP | 14.2077 | 12.5 | 12.7121 | 0.23077 | 0.0201
4 | chiller | 10.581 | 20 | 4.9877 | 0.057143 | 0.0402 |  | 4 | chiller | 10.581 | 20 | 5.9881 | 0.057143 | 0.0201
5 | AC_split | 11.4286 | 12.5 | 6.5247 | 0.22 | 0.0402 |  | 5 | AC_split | 11.4286 | 12.5 | 8.0969 | 0.22 | 0.0201
6 | AC_mobile | 10.2389 | 12 | 2.9 | 0.072052 | 0.18375 |  | 6 | AC_mobile | 10.2389 | 12 | 3.7 | 0.072052 | 0.091875
COOLING TECHNOLOGY MIX AND MARKET PENETRATION ANALYSIS
CDM INPUT TABLES: BUILDING TYPE - COOLING TECHNOLOGY MATRIX
COOLING TECHNOLOGY MIX PER BUILDING TYPE - SQ | [18 empty] | SQ | [8 empty] | WEIGHTED AVERAGE PARAMETERS OF COOLING TECHNOLOGIES
Building type | Function | Height | Construction year | Floor area in Status Quo scenario (km2) | Penetration degree - All active cooling equipment | Penetration degree - ASHP | Penetration degree - GSHP | Penetration degree - WSHP | Penetration degree - Chiller | Penetration degree - Large split AC | Penetration degree - Portable AC | Justification | Source | [5 empty] | building_type | ASHP | GSHP | WSHP | chiller | AC_split | AC_mobile |  |  | Building type | Weighted average lifetime of cooling technology (yr) | Total MPR of cooling technologies (%) | Floor space in SQ (ha)
1 | Residential | ≥ 17.5 m | ≥ 2003 | 1.16 | 18.26% | 2.554% | 0.9% | 1.203% | 13.6% | 0% | 0% | Penetration rate of cooling equipment in Dutch apartments. For newer highrises, this is assumed to be fully filled by chillers, and to some degree by heat pumps. | (Rovers et al. 2021) | [5 empty] | 1 | 0.025541 | 0.009 | 0.012028 | 0.136 | 0 | 0 |  |  | 1 | 18.0869 | 18.26% | 116
2 | Residential | ≥ 17.5 m | <2003 | 2.84 | 14.5% | 0% | 0% | 0% | 0% | 0% | 14.5% | Penetration rate of cooling equipment in Dutch apartments. For older highrises, this is assumed to be fully filled by small ACs | (Rovers et al. 2021) | [5 empty] | 2 | 0 | 0 | 0 | 0 | 0 | 0.145 |  |  | 2 | 12 | 14.5% | 284
3 | Residential | < 17.5 m | ≥ 2003 | 2.26 | 14.29% | 1.419% | 0.5% | 0.6682% | 0% | 5.5% | 6.2% | Penetration rate of cooling equipment in Dutch row houses. | (Rovers et al. 2021) | [5 empty] | 3 | 0.01419 | 0.005 | 0.006682 | 0 | 0.055 | 0.062 |  |  | 3 | 12.283 | 14.29% | 226
4 | Residential | < 17.5 m | <2003 | 15.18 | 14.29% | 1.419% | 0.5% | 0.6682% | 0% | 5.5% | 6.2% |  | (Rovers et al. 2021) | [5 empty] | 4 | 0.01419 | 0.005 | 0.006682 | 0 | 0.055 | 0.062 |  |  | 4 | 12.283 | 14.29% | 1518
5 | Office | ≥ 17.5 m | ≥ 2003 | 0.39 | 69.45% | 9.675% | 3.6% | 1.77% | 54.4% | 0% | 0% |  | (Rovers et al. 2021) | [5 empty] | 5 | 0.096755 | 0.036002 | 0.017699 | 0.54403 | 0 | 0 |  |  | 5 | 18.3752 | 69.45% | 39
6 | Office | ≥ 17.5 m | <2003 | 2.13 | 69.45% | 9.675% | 3.6% | 1.77% | 54.4% | 0% | 0% |  | (Rovers et al. 2021) | [5 empty] | 6 | 0.096755 | 0.036002 | 0.017699 | 0.54403 | 0 | 0 |  |  | 6 | 18.3752 | 69.45% | 213
7 | Office | < 17.5 m | ≥ 2003 | 0.14 | 50.77% | 0.9833% | 2% | 0.9833% | 0% | 22% | 24.8% |  | (Rovers et al. 2021) | [5 empty] | 7 | 0.0098326 | 0.020001 | 0.0098326 | 0 | 0.22001 | 0.24801 |  |  | 7 | 12.2557 | 50.77% | 14
8 | Office | < 17.5 m | <2003 | 0.68 | 50.77% | 0.9833% | 2% | 0.9833% | 0% | 22% | 24.8% |  | (Rovers et al. 2021) | [5 empty] | 8 | 0.0098326 | 0.020001 | 0.0098326 | 0 | 0.22001 | 0.24801 |  |  | 8 | 12.2557 | 50.77% | 68
[28 empty] | Weighted average | 13.1409 | 21.31%
COOLING TECHNOLOGY MIX PER BUILDING TYPE - 2030 | [18 empty] | 2030
Building type | Total market penetration degree | ASHP | GSHP | WSHP | Chiller | Split AC | Mobile AC | No active cooling equipment | Additional assumption | [9 empty] | building_type | ASHP | GSHP | WSHP | chiller | AC_split | AC_mobile
1 | 46.18% | 5.513% | 1.943% | 2.596% | 36.13% | 0% | 0% | 53.82% | [10 empty] | 1 | 0.055131 | 0.019426 | 0.025961 | 0.36127 | 0 | 0
2 | 36.68% | 4.314% | 1.52% | 2.032% | 0% | 0% | 28.69% | 63.32% | The same MPR of heat pumps is assumed as for building types 3 and 4. | [9 empty] | 2 | 0.043143 | 0.015202 | 0.020316 | 0 | 0 | 0.28693
3 | 36.14% | 4.314% | 1.52% | 2.032% | 0% | 13.29% | 14.98% | 63.86% | [10 empty] | 3 | 0.043143 | 0.015202 | 0.020316 | 0 | 0.1329 | 0.14981
4 | 36.14% | 4.314% | 1.52% | 2.032% | 0% | 13.29% | 14.98% | 63.86% | [10 empty] | 4 | 0.043143 | 0.015202 | 0.020316 | 0 | 0.1329 | 0.14981
5 | 100% | 7.618% | 2.835% | 1.394% | 88.15% | 0% | 0% | 0% | [10 empty] | 5 | 0.076181 | 0.028346 | 0.013935 | 0.88154 | 0 | 0
6 | 100% | 7.618% | 2.835% | 1.394% | 88.15% | 0% | 0% | 0% | [10 empty] | 6 | 0.076181 | 0.028346 | 0.013935 | 0.88154 | 0 | 0
7 | 100% | 2.936% | 5.973% | 2.936% | 0% | 41.44% | 46.71% | 0% | [10 empty] | 7 | 0.029365 | 0.059733 | 0.029365 | 0 | 0.4144 | 0.46714
8 | 100% | 2.936% | 5.973% | 2.936% | 0% | 41.44% | 46.71% | 0% | [10 empty] | 8 | 0.029365 | 0.059733 | 0.029365 | 0 | 0.4144 | 0.46714
COOLING TECHNOLOGY MIX PER BUILDING TYPE - 2050 L | [18 empty] | 2050 L
Building type | Total market penetration degree | ASHP | GSHP | WSHP | Chiller | Split AC | Mobile AC | No active cooling equipment | [10 empty] | building_type | ASHP | GSHP | WSHP | chiller | AC_split | AC_mobile
1 | 61.21% | 33.57% | 11.83% | 15.81% | 0% | 0% | 0% | 38.79% | [10 empty] | 1 | 0.33573 | 0.1183 | 0.1581 | 0 | 0 | 0
2 | 47.9% | 26.27% | 9.258% | 12.37% | 0% | 0% | 0% | 52.1% | [10 empty] | 2 | 0.26273 | 0.092579 | 0.12372 | 0 | 0 | 0
3 | 47.9% | 26.27% | 9.258% | 12.37% | 0% | 0% | 0% | 52.1% | [10 empty] | 3 | 0.26273 | 0.092579 | 0.12372 | 0 | 0 | 0
4 | 47.9% | 26.27% | 9.258% | 12.37% | 0% | 0% | 0% | 52.1% | [10 empty] | 4 | 0.26273 | 0.092579 | 0.12372 | 0 | 0 | 0
5 | 100% | 32.8% | 12.2% | 5.999% | 49% | 0% | 0% | 0% | [10 empty] | 5 | 0.32797 | 0.12204 | 0.059993 | 0.49 | 0 | 0
6 | 100% | 32.8% | 12.2% | 5.999% | 49% | 0% | 0% | 0% | [10 empty] | 6 | 0.32797 | 0.12204 | 0.059993 | 0.49 | 0 | 0
7 | 100% | 12.64% | 25.72% | 12.64% | 0% | 23.03% | 25.97% | 0% | [10 empty] | 7 | 0.12642 | 0.25716 | 0.12642 | 0 | 0.23034 | 0.25966
8 | 100% | 12.64% | 25.72% | 12.64% | 0% | 23.03% | 25.97% | 0% | [10 empty] | 8 | 0.12642 | 0.25716 | 0.12642 | 0 | 0.23034 | 0.25966
COOLING TECHNOLOGY MIX PER BUILDING TYPE - 2050 M | [18 empty] | 2050 M
Building type | Total market penetration degree | ASHP | GSHP | WSHP | Chiller | Split AC | Mobile AC | No active cooling equipment | [10 empty] | building_type | ASHP | GSHP | WSHP | chiller | AC_split | AC_mobile
1 | 76.25% | 20.67% | 7.285% | 9.736% | 38.55% | 0% | 0% | 23.75% | [10 empty] | 1 | 0.20674 | 0.072849 | 0.097355 | 0.38554 | 0 | 0
2 | 60.56% | 16.18% | 5.701% | 7.619% | 0% | 0% | 30.62% | 39.44% | [10 empty] | 2 | 0.16179 | 0.057009 | 0.076187 | 0 | 0 | 0.3062
3 | 59.67% | 16.18% | 5.701% | 7.619% | 0% | 14.18% | 15.99% | 40.33% | [10 empty] | 3 | 0.16179 | 0.057009 | 0.076187 | 0 | 0.14183 | 0.15988
4 | 59.67% | 16.18% | 5.701% | 7.619% | 0% | 14.18% | 15.99% | 40.33% | [10 empty] | 4 | 0.16179 | 0.057009 | 0.076187 | 0 | 0.14183 | 0.15988
5 | 100% | 19.29% | 7.179% | 3.529% | 70% | 0% | 0% | 0% | [10 empty] | 5 | 0.19292 | 0.071786 | 0.03529 | 0.7 | 0 | 0
6 | 100% | 19.29% | 7.179% | 3.529% | 70% | 0% | 0% | 0% | [10 empty] | 6 | 0.19292 | 0.071786 | 0.03529 | 0.7 | 0 | 0
7 | 100% | 7.437% | 15.13% | 7.437% | 0% | 32.91% | 37.09% | 0% | [10 empty] | 7 | 0.074365 | 0.15127 | 0.074365 | 0 | 0.32906 | 0.37094
8 | 100% | 7.437% | 15.13% | 7.437% | 0% | 32.91% | 37.09% | 0% | [10 empty] | 8 | 0.074365 | 0.15127 | 0.074365 | 0 | 0.32906 | 0.37094
COOLING TECHNOLOGY MIX PER BUILDING TYPE - 2050 H | [18 empty] | 2050 H
Building type | Total market penetration degree | ASHP | GSHP | WSHP | Chiller | Split AC | Mobile AC | No active cooling equipment | [10 empty] | building_type | ASHP | GSHP | WSHP | chiller | AC_split | AC_mobile
1 | 100% | 5.461% | 1.924% | 2.572% | 36.13% | 0% | 53.92% | 0% | [10 empty] | 1 | 0.054613 | 0.019244 | 0.025718 | 0.36127 | 0 | 0.53916
2 | 80.18% | 4.314% | 1.52% | 2.032% | 0% | 0% | 72.31% | 19.82% | [10 empty] | 2 | 0.043143 | 0.015202 | 0.020316 | 0 | 0 | 0.72309
3 | 79% | 4.314% | 1.52% | 2.032% | 0% | 13.29% | 57.84% | 21% | [10 empty] | 3 | 0.043143 | 0.015202 | 0.020316 | 0 | 0.1329 | 0.57842
4 | 79% | 4.314% | 1.52% | 2.032% | 0% | 13.29% | 57.84% | 21% | [10 empty] | 4 | 0.043143 | 0.015202 | 0.020316 | 0 | 0.1329 | 0.57842
5 | 100% | 7.618% | 2.835% | 1.394% | 88.15% | 0% | 0% | 0% | [10 empty] | 5 | 0.076181 | 0.028346 | 0.013935 | 0.88154 | 0 | 0
6 | 100% | 7.618% | 2.835% | 1.394% | 88.15% | 0% | 0% | 0% | [10 empty] | 6 | 0.076181 | 0.028346 | 0.013935 | 0.88154 | 0 | 0
7 | 100% | 2.936% | 5.973% | 2.936% | 0% | 41.44% | 46.71% | 0% | [10 empty] | 7 | 0.029365 | 0.059733 | 0.029365 | 0 | 0.4144 | 0.46714
8 | 100% | 2.936% | 5.973% | 2.936% | 0% | 41.44% | 46.71% | 0% | [10 empty] | 8 | 0.029365 | 0.059733 | 0.029365 | 0 | 0.4144 | 0.46714
STATUS QUO - TOTAL MARKET PENETRATION RATE RESEARCH
COOLING TECHNOLOGY MIX PER BUILDING TYPE - SQ - TABLE FOR PRINTING | [8 empty] | CORRELATION WITH INCOME | (Rovers et al. 2021)
Building type | ASHP | GSHP | WSHP | Chiller | Split AC | Mobile AC | No active cooling equipment |  | Household income | Cooling equipment penetration rate
1 | 2.554% | 0.9% | 1.203% | 13.6% | 0% | 0% | 81.74% |  | <€15.000 | 5.7%
2 | 0% | 0% | 0% | 0% | 0% | 14.5% | 85.5% |  | €15.000 - €30.000 | 15.3%
3 | 1.419% | 0.5% | 0.6682% | 0% | 5.5% | 6.2% | 85.71% |  | €30.000 - €60.000 | 16.2%
4 | 1.419% | 0.5% | 0.6682% | 0% | 5.5% | 6.2% | 85.71% |  | >€60.000 | 30.4%
5 | 9.675% | 3.6% | 1.77% | 54.4% | 0% | 0% | 30.55%
6 | 9.675% | 3.6% | 1.77% | 54.4% | 0% | 0% | 30.55%
7 | 0.9833% | 2% | 0.9833% | 0% | 22% | 24.8% | 49.23%
8 | 0.9833% | 2% | 0.9833% | 0% | 22% | 24.8% | 49.23%
STATUS QUO - COOLING TECHNOLOGY MIX RESEARCH
HEAT PUMP PRESENCE: RESIDENTIAL VS. UTILITY BUILDINGS | (Source: CBS) | (Source: CBS) |  |  |  | STATUS QUO - SHARE OF HEAT PUMPS VS. COOLING-ONLY EQUIPMENT WITHIN THE TECHNOLOGY MIX |  |  |  | STATUS QUO - BREAKDOWN OF HEAT PUMP TYPES WITHIN ASSUMED TOTAL HEAT PUMP PREVALENCE |  |  |  |  | STATUS QUO - BREAKDOWN OF EQUIPMENT TYPES WITHIN ASSUMED COOLING-ONLY EQUIPMENT PREVALENCE
Building type | Building stock 2019 | Amount of installed heat pumps | Penetration rate of heat pumps |  |  | Building type | Heat pumps | Other cooling equipment |  | Building type | ASHP | GSHP | WSHP |  | Building type | Chiller | Large split AC | Mobile AC
Residential building | 7966331 | 618785 | 7.768% |  |  | 1 | 25.51% | 74.49% |  | 1 | 54.85% | 19.33% | 25.83% |  | 1 | 100% | 0% | 0%
Utility buildings | 1157582 | 359678 | 31.07% |  |  | 2 | 0% | 100% |  | 2 | -% | -% | -% |  | 2 | 0% | 0% | 100%
Ratio: Utility vs Residential | 0.14531 | 0.58126 | 4.0002 |  |  | 3 | 18.11% | 81.89% |  | 3 | 54.85% | 19.33% | 25.83% |  | 3 | 0% | 47.01% | 52.99%
[6 empty] | 4 | 18.11% | 81.89% |  | 4 | 54.85% | 19.33% | 25.83% |  | 4 | 0% | 47.01% | 52.99%
HEAT PUMP TYPES: RESIDENTIAL VS. UTILITY BUILDINGS |  | (Source: CBS) | (Source: CBS) |  |  | 5 | 21.66% | 78.34% |  | 5 | 64.31% | 23.93% | 11.76% |  | 5 | 100% | 0% | 0%
Building type | Cooling equipment type | Amount of installed heat pumps | Installed capacity (MW) | Ratio to GSHP |  | 6 | 21.66% | 78.34% |  | 6 | 64.31% | 23.93% | 11.76% |  | 6 | 100% | 0% | 0%
Residential | GSHP | 78250 | 654 |  |  | 7 | 7.813% | 92.19% |  | 7 | 24.79% | 50.42% | 24.79% |  | 7 | 0% | 47.01% | 52.99%
Residential | ASHP | 380801 | 1856 | 2.8379 |  | 8 | 7.813% | 92.19% |  | 8 | 24.79% | 50.42% | 24.79% |  | 8 | 0% | 47.01% | 52.99%
Residential | WSHP | 159734 | 874 | 1.3364 |  | Weighted average: offices | 11.85% | 53.02%
Utility | GSHP | 9662 | 1072
Utility | ASHP | 336597 | 2881 | 2.6875
Utility | WSHP | 13419 | 527 | 0.4916
FUTURE SCENARIOS - TOTAL MARKET PENETRATION RATE RESEARCH | [6 empty] | FUTURE SCENARIOS - COOLING TECHNOLOGY MIX RESEARCH
PROJECTIONS FOR THE TOTAL MARKET PENETRATION OF ACTIVE COOLING EQUIPMENT - RESIDENTIAL BUILDINGS - BASED ON SEVERAL SOURCES | [6 empty] | RESIDENTIAL BUILDINGS MPR - HEAT PUMP VS. COOLING-ONLY EQUIPMENT
| (Source: IEA 2018) | (Source: Rovers et al. 2021) | (Source: IEA 2018) | (Source: Rovers et al. 2021) |  |  |  | (Source: Rovers et al. 2021)
Scenario | MPR - based on (IEA 2018) | MPR - based on (Rovers et al. 2021) | MPR growth - based on (IEA 2018) | MPR growth - based on (Rovers et al. 2021) |  |  | Scenario | Heat pumps | Cooling-only equipment
2020 | 14.53% | 14.53% | - | - |  |  | 2030 | 8% | 28.75%
2030 | 22.52% | 36.75% | 55% | 152.9% |  |  | 2050 - L | 51% | 0%
2050 - L | 29.42% | 48.72% | 102.5% | 235.3% |  |  | 2050 - M | 30% | 30.68%
2050 - M | 36.33% | 60.68% | 150% | 317.6% |  |  | 2050 - H | 8% | 72.34%
2050 - H | 43.23% | 80.34% | 197.5% | 452.9%
PROJECTIONS FOR THE TOTAL MARKET PENETRATION OF ACTIVE COOLING EQUIPMENT - OFFICE BUILDINGS - BASED ON SEVERAL SOURCES | [6 empty] | OFFICE BUILDINGS MPR - HEAT PUMP VS. COOLING-ONLY EQUIPMENT
Scenario | MPR - based on (IEA 2018) | MPR - based on (Rovers et al. 2021) - assumed the same MPR growth rates as for residential buildings |  |  |  |  | Heat pump prevalence is assumed to be same as for residential buildings
2020 | 60.11% | 60.11% |  |  |  |  | Scenario | Heat pumps | Cooling-only equipment
2030 | 93.17% | 100% |  |  |  |  | 2030 | 11.85% | 88.15%
2050 - L | 96.58% | 100% |  |  |  |  | 2050 - L | 51% | 49%
2050 - M | 100% | 100% |  |  |  |  | 2050 - M | 30% | 70%
2050 - H | 103.4% | 100% |  |  |  |  | 2050 - H | 11.85% | 88.15%
ENERGY EFFICIENCY ANALYSIS
ENERGY EFFICIENCIES (SEERS) PER COOLING TECHNOLOGY |  |  |  | PROJECTED ENERGY EFFICIENCIES (SEERS) PER COOLING TECHNOLOGY
Cooling equipment type | SEER 2020 | Assumptions in translation from source data |  | Cooling equipment type | SEER 2020 | SEER 2030 | SEER 2050 - L | SEER 2050 - M | SEER 2050 - H
Air-Source Heat pump (ASHP) | 4.7674 | Assume air-to-air heat pumps (ASHP) to have similar SEERs as large AC systems, as they are functionally the same. |  | Air-Source Heat pump (ASHP) | 4.7674 | 6.5247 | 8.8829 | 8.0969 | 7.3108
Ground-source heat pump (GSHP) | 6.1977 | Cooling performance (SEER) of GSHP compared to ASHP: 23% more efficient source, or 37% more efficient source. Averages out to be 30% more efficient. |  | Ground-source heat pump (GSHP) | 6.1977 | 8.4821 | 11.5478 | 10.5259 | 9.504
Water-Source Heat pump (WSHP) | 7.4849 | assuming the energy efficiency ratio between WSHP and ASHPs to be the same as the ratio between ratio between W/W chillers and A/W chillers, which is 5.5:3.5, i.e. W/W chillers are 57% more efficient than A/W chillers, on average source. |  | Water-Source Heat pump (WSHP) | 7.4849 | 10.2438 | 13.9462 | 12.7121 | 11.4779
Chiller | 4.1032 | Weighted average (weighing according to the reported installed capacity in EU28) of all Chiller types in source data |  | Chiller | 4.1032 | 4.9877 | 6.4883 | 5.9881 | 5.4879
Split AC | 4.7674 | Weighted average (weighing according to the reported installed capacity in EU28) of all split AC types in source data |  | Split AC | 4.7674 | 6.5247 | 8.8829 | 8.0969 | 7.3108
Mobile AC | 2.5 | Assumed values of 'Movables + Window Units' in source data |  | Mobile AC | 2.5 | 2.9 | 4.1 | 3.7 | 3.3
PROJECTIONS OF ENERGY EFFICIENCIES AND INSTALLED CAPACITY OF COOLING EQUIPMENT |  |  |  | Based on (Dittman et. al, 2017) | SEER |  |  |  | Installed capacity service sector (GW) |  |  | Growth in service sector |  | Installed capacity residential sector (GW) |  |  | Growth in residential sector |  | Total installed capacity (GW) |  |  | Combined growth in service and residential sectors
Cooling equipment type | Average capacity (kW) | Lifetime (yr) | Selling price (eu/kW - 2020) | Selling price (eu/unit - 2020) | 2015 | 2020 | 2030 | 2050 | 2015 | 2030 | 2050 | 2030 | 2050 | 2015 | 2030 | 2050 | 2030 | 2050 | 2015 | 2030 | 2050 | 2030 | 2050
Movables + Window Units | 2.5 | 10 | 166 | 415 | 2.3 | 2.5 | 2.9 | 3.7 | 2.3 | 2.5 | 2.9 | 8.696% | 26.09% | 9.3 | 10.3 | 11.6 | 10.75% | 24.73% | 11.6 | 12.8 | 14.5 | 10.34% | 25%
Small Split (<5 kW) | 3.5 | 12 | 329 | 1152 | 3.8 | 5.1 | 6.9 | 8.9 | 33.2 | 51.6 | 89 | 55.42% | 168.1% | 77.7 | 138.3 | 355 | 77.99% | 356.9% | 110.9 | 189.9 | 444 | 71.24% | 300.4%
Big Split (>5 kW, incl. ducted) | 7.5 | 12 | 232 | 1740 | 3.5 | 4.5 | 6.2 | 7.3 | 75.9 | 114 | 183.4 | 50.2% | 141.6% | 62 | 105.5 | 264.1 | 70.16% | 326% | 137.9 | 219.5 | 447.5 | 59.17% | 224.5%
VRF | 25 | 15 | 836 | 20900 | 3.8 | 4.3 | 5.4 | 6.4 | 26.2 | 43.8 | 71.6 | 67.18% | 173.3% | 2 | 4 | 11.3 | 100% | 465% | 28.2 | 47.8 | 82.9 | 69.5% | 194%
Rooftop + Packaged | 65 | 15 | 287 | 18655 | 2.3 | 2.6 | 3.6 | 4.5 | 45.7 | 57.2 | 83.5 | 25.16% | 82.71% | - | - | - | - | - | 45.7 | 57.2 | 83.5 | 25.16% | 82.71%
Chillers (A/W) < 400 kW | 81 | 15 | 270 | 21600 | 3.3 | 3.5 | 4.3 | 4.9 | 41.7 | 54.9 | 87.7 | 31.65% | 110.3% | 7.3809 | 12.5977 | 31.899 | 70.68% | 332.2% | 49.0809 | 67.4977 | 119.599 | 37.52% | 143.7%
Chillers (A/W) > 400 kW | 616 | 20 | 196 | 120736 | 3.3 | 3.5 | 4.2 | 5.3 | 47 | 63.2 | 108.6 | 34.47% | 131.1% | 8.3191 | 14.5023 | 39.501 | 74.33% | 374.8% | 55.3191 | 77.7023 | 148.101 | 40.46% | 167.7%
Chillers (W/W) < 400 kW | 114 | 15 | 175 | 19950 | 4.7 | 5.2 | 5.7 | 6.5 | 11.7 | 18.2 | 32.4 | 55.56% | 176.9% | 1.1277 | 2.5444 | 6.6246 | 125.6% | 487.4% | 12.8277 | 20.7444 | 39.0246 | 61.72% | 204.2%
Chillers (W/W) > 400 kW | 755 | 20 | 119 | 89845 | 5.3 | 5.6 | 6.9 | 8.2 | 29.8 | 42.6 | 79.6 | 42.95% | 167.1% | 2.8723 | 5.9556 | 16.2754 | 107.3% | 466.6% | 32.6723 | 48.5556 | 95.8754 | 48.61% | 193.4%
TECH TYPES IN MODEL
Cooling equipment type | SEER 2020 | SEER 2030 | SEER 2050 - L | SEER 2050 - M | SEER 2050 - H | Assumptions in translation from source data | Capacity growth EU28 - residential - 2030 | Capacity growth EU28 - residential - 2050 | Capacity growth EU28 - office - 2030 | Capacity growth EU28 - office - 2050
Air-Source Heat pump (ASHP) | 4.7674 | 6.5247 | 8.8829 | 8.0969 | 7.3108 | Assume air-to-air heat pumps (ASHP) to have similar SEERs as large AC systems, as they are functionally the same.
Ground-source heat pump (GSHP) | 6.1977 | 8.4821 | 11.5478 | 10.5259 | 9.504 | Cooling performance (SEER) of GSHP compared to ASHP: 23% more efficient source, or 37% more efficient source. Averages out to be 30% more efficient.
Water-Source Heat pump (WSHP) | 7.4849 | 10.2438 | 13.9462 | 12.7121 | 11.4779 | assuming the energy efficiency ratio between WSHP and ASHPs to be the same as the ratio between ratio between W/W chillers and A/W chillers, which is 5.5:3.5, i.e. W/W chillers are 57% more efficient than A/W chillers, on average source.
Chiller | 4.1032 | 4.9877 | 6.4883 | 5.9881 | 5.4879 | Weighted average (weighing according to the reported installed capacity in EU28) of all Chiller types in source data | 82.23% | 384.2% | 37.77% | 139.3%
Split AC | 4.7674 | 6.5247 | 8.8829 | 8.0969 | 7.3108 | Weighted average (weighing according to the reported installed capacity in EU28) of all split AC types in source data | 74.6% | 343.7% | 51.83% | 150.3%
Mobile AC | 2.5 | 2.9 | 4.1 | 3.7 | 3.3 | Assumed values of 'Movables + Window Units' in source data | 10.75% | 24.73% | 8.696% | 26.09%
REFRIGERANT LEAKS
REFRIGERANT LEAKAGE RATES |  | (IPCC Good practice guidelines)
Application | Charge (kg) min. max. |  | Lifetime (years) min. max. |  | Assembly (% of initial charge/yr) min. max. |  | Annual Leakage Rate (%) min. max. |  | Recycling Efficiency (% of remainder) min. max. |  | Effective annual leakage rate (%) min. max. average
Chillers | 10 | 2000 | 10 | 30 | 0.2% | 1% | 2% | 15% | 80% | 95% | 4.02% | 15.2% | 9.61%
Residential and Commercial A/C, including Heat Pumps | 0.5 | 100 | 10 | 15 | 0.2% | 1% | 1% | 5% | 70% | 80% | 4.02% | 6.4% | 5.21%
Mobile Air Conditioners |  |  | 12 | 12 | 0.5% | 0.5% | 10% | 20% | 0% | 0% | 18.38% | 28.38% | 23.38%
STATUS QUO SUMMARY
Annual leakage rate | Average lifetime (yr) | Annual leakage rate during operation | Leakage rate during assembly | Leakage rate during end-of-life-treatment | Effective annual leakage rate
Chillers | 20 | 8.5% | 0.6% | 12.5% | 9.61%
Residential and Commercial A/C, including Heat Pumps | 12.5 | 3% | 0.6% | 25% | 5.21%
Mobile Air Conditioners | 12 | 15% | 0.5% | 100% | 23.38%
ANNUAL EFFECTIVE REFRIGERANT LEAKS PER SCENARIO
Cooling equipment type | SQ | 2030 | 2050 - L | 2050 - M | 2050 - H
Air-Source Heat pump (ASHP) | 5.21% | 4.02% | 1.303% | 2.01% | 5.21%
Ground-source heat pump (GSHP) | 5.21% | 4.02% | 1.303% | 2.01% | 5.21%
Water-Source Heat pump (WSHP) | 5.21% | 4.02% | 1.303% | 2.01% | 5.21%
Chiller | 9.61% | 4.02% | 2.402% | 2.01% | 9.61%
Split AC | 5.21% | 4.02% | 1.303% | 2.01% | 5.21%
Mobile AC | 23.38% | 18.38% | 5.844% | 9.188% | 23.38%
EMISSION FACTORS OF COMMON REFRIGERANT TYPES |  |  | REFRIGERANT CHOICES AND EMISSION FACTORS FOR MODEL
(Hodnebrog et al, 2020) |  |  | Scenario | Refrigerant | Global warming potential (kg CO2eq/kg)
Refrigerant | Emission factor (kg CO2eq/kg) |  | SQ | R-134A | 1603
R-134A | 1603 |  | 2030 | R-32 | 809
R-32 | 809 |  | 2050 - L | Zero-GWP refrigerants (e.g. ammonia, water, propane) | 0
CO2 | 1 |  | 2050 - M | Low-GWP refrigerants (e.g. CO2 and R-1234yf) | 1
R-1234yf | 1 |  | 2050 - H | R-32 | 809
Ammonia | 0
Water | 0 |  |  | 0% | 0%
Propane | 0

## LCA results of ventilation syst
GENERAL PROCESS INFORMATION | [8 empty] | Climate change | [5 empty] | Abiotic resource depletion |  | Crustal scarcity |  |  | TABLE FOR PRINTING |  |  | RESULTS TABLE
Number | Short name | Ecoinvent name | UUID | Process description | Geography description | Time description | Technology description | Mass per unit (kg) | Production impact (kg CO2eq/unit) | Production carbon intensity (kg CO2eq/kg) | EoL impact (kg CO2eq/unit) | EoL carbon intensity (kg CO2eq/kg) | Total impact (kg CO2eq/unit) | Total carbon intensity (kg CO2eq/kg) | Impact (kg Sb-eq/unit) | Impact intensity (kg Sb-eq/kg) | Impact (kg Si-eq/unit) | Impact intensity (kg Si-eq/kg) |  | No. | Ecoinvent process |  | Product | Product mass (kg) | Production-phase carbon intensity (kg CO2eq/kg) | EoL-phase carbon intensity (kg CO2eq/kg) | Total carbon intensity (kg CO2eq/kg) | ADP intensity (kg Sb-eq/kg) | Crustal scarcity intensity (kg Si-eq/kg)
1 | ventilation system production, central, polyethylene ducts | market for ventilation system production, central, 1 x 720 m3/h, polyethylene ducts, with earth tube heat exchanger ¦ ventilation system, central, 1 x 720 m3/h, polyethylene ducts, with earth tube heat exchanger ¦ Cutoff, U | cedcb5fd-101d-35ff-9668-54c879fb014b | This is a market activity. In the case of services or immobile infrastructures, markets are connecting suppliers and consumers at a global level. For specific connections at regional level, direct links between the local producing activities and the local consumers are preferred. Transport or losses are logically not relevant for this type of products.;This is the market for 'ventilation system, central, 1 x 720 m3/h, polyethylene ducts, with earth tube heat exchanger', in the Global geography.;This market contains no transport or losses, as they are irrelevant for the delivered product.;This is an immobile infrastructure, representing the construction of a ventilation system, central, 1 x 720 m3/h, polyethylene ducts, with earth tube heat exchanger, a central ventilation system for a multi family house. It represents a central ventilation system including 4 parallel polyethylene ground heat exchanger tubes (200 mm diameter). Air distribution from the central ventilation unit with a galvanised steel tube (400 mm diameter) to the distribution housings in the 6 flats. Distribution of fresh- and exhaust-air within the flat with polyethylene tubes (75 mm diameter). Exhaust air from the air collection housings in the 6 flats with a galvanised steel tube (400 mm diameter) to the central ventilation unit. Exhaust air from the ventilation unit to the outside air with a galvanised steel tube (400 mm diameter). The lifetime is assumed to be 50 years. The process includes building materials and their decommission. This activity starts with the built infrastructure ready to use. This activity ends with the infrastructure made accessible to the users. Transport or losses are considered irrelevant for this product. Dataset documentation https://v38.ecoquery.ecoinvent.org/Details/PDF/E1F8779B-905E-4183-983B-1425CA06596E/290C1F85-4CC4-4FA1-B0C8-2CB7F4276DCE | Data representative for a building in Zurich, Switzerland | Amount of material investigated in 2003 | Central ventilation system including 4 parallel polyethylene ground heat exchanger tubes (200 mm diameter). Air distribution from the central ventilation unit with a galvanised steel tube (400 mm diameter) to the distribution housings in the 6 flats. Distribution of fresh- and exhaust-air within the flat with polyethylene tubes (75 mm diameter). Exhaust air from the air collection housings in the 6 flats with a galvanised steel tube (400 mm diameter) to the central ventilation unit. Exhaust air from the ventilation unit to the outside air with a galvanised steel tube (400 mm diameter). | 1410.37 | 5605.2676 | 3.9743 | 538.91 | 0.38211 | 6144.1776 | 4.3564 | 0.2937 | 0.00020824 | 1906500 | 1351.7729 |  | 1 | market for ventilation system production, central, 1 x 720 m3/h, polyethylene ducts, with earth tube heat exchanger |  | 1: central ventilation system, polyethylene ducts | 1410.37 | 3.9743 | 0.38211 | 4.3564 | 0.00020824 | 1351.7729
2 | ventilation system production, central, steel ducts | market for ventilation system production, central, 1 x 720 m3/h, steel ducts, with earth tube heat exchanger ¦ ventilation system, central, 1 x 720 m3/h, steel ducts, with earth tube heat exchanger ¦ Cutoff, U | 81466c7d-90a1-3953-b581-e56dd4ed782c | This is a market activity. In the case of services or immobile infrastructures, markets are connecting suppliers and consumers at a global level. For specific connections at regional level, direct links between the local producing activities and the local consumers are preferred. Transport or losses are logically not relevant for this type of products.;This is the market for 'ventilation system, central, 1 x 720 m3/h, steel ducts, with earth tube heat exchanger', in the Global geography.;This market contains no transport or losses, as they are irrelevant for the delivered product.;This is an immobile infrastructure, representing the construction of a ventilation system, central, 1 x 720 m3/h, steel ducts, with earth tube heat exchanger that is used in a multi family house. The infrastructure represents a central ventilation system including 4 parallel polyethylene ground heat exchanger tubes (200 mm diameter). Air distribution from the central ventilation unit with a galvanised steel tube (400 mm diameter) to the distribution housings in the 6 flats. Distribution of fresh- and exhaust-air within the flat with galvanised steel ducts (100x50 mm). Exhaust air from the air collection housings in the 6 flats with a galvanised steel tube (400 mm diameter) to the central ventilation unit. Exhaust air from the ventilation unit to the outside air with a galvanised steel tube (400 mm diameter). The lifetime is assumed to be 50 years. The process includes building materials and their decommission. This activity starts with the built infrastructure ready to use. This activity ends with the infrastructure made accessible to the users. Transport or losses are considered irrelevant for this product. Dataset documentation https://v38.ecoquery.ecoinvent.org/Details/PDF/6E972DC0-3AC7-40B7-90D2-365989115A36/290C1F85-4CC4-4FA1-B0C8-2CB7F4276DCE | Data representative for a building in Zurich, Switzerland | Amount of material investigated in 2003 | Central ventilation system including 4 parallel polyethylene ground heat exchanger tubes (200 mm diameter). Air distribution from the central ventilation unit with a galvanised steel tube (400 mm diameter) to the distribution housings in the 6 flats. Distribution of fresh- and exhaust-air within the flat with galvanised steel ducts (100x50 mm). Exhaust air from the air collection housings in the 6 flats with a galvanised steel tube (400 mm diameter) to the central ventilation unit. Exhaust air from the ventilation unit to the outside air with a galvanised steel tube (400 mm diameter). | 2300.48 | 9478.6288 | 4.1203 | 437.0171 | 0.18997 | 9915.6458 | 4.3103 | 0.71661 | 0.0003115 | 4350603.576 | 1891.1721 |  | 2 | market for ventilation system production, central, 1 x 720 m3/h, steel ducts, with earth tube heat exchanger |  | 2: central ventilation system, steel ducts | 2300.48 | 4.1203 | 0.18997 | 4.3103 | 0.0003115 | 1891.1721
3 | ventilation system production, decentralized, polyethylene ducts | market for ventilation system production, decentralized, 6 x 120 m3/h, polyethylene ducts, with earth tube heat exchanger ¦ ventilation system, decentralized, 6 x 120 m3/h, polyethylene ducts, with earth tube heat exchanger ¦ Cutoff, U | 56300731-a250-33b3-ae52-f94c7793633f | This is a market activity. In the case of services or immobile infrastructures, markets are connecting suppliers and consumers at a global level. For specific connections at regional level, direct links between the local producing activities and the local consumers are preferred. Transport or losses are logically not relevant for this type of products.;This is the market for 'ventilation system, decentralized, 6 x 120 m3/h, polyethylene ducts, with earth tube heat exchanger', in the Global geography.;This market contains no transport or losses, as they are irrelevant for the delivered product.;This is an immobile infrastructure, representing the construction of a ventilation system, decentralized, 6 x 120 m3/h, polyethylene ducts, with earth tube heat exchanger that is used in a multi family house. The house considered in the investigation includes 6 flats with 130 m2 floor area each and a ventilation rate of 120 m3/h. The infrastructure represents a decentralised ventilation system with 4 parallel polyethylene ground heat exchanger tubes (200 mm diameter). Air distribution to the 6 decentral ventilation units with a galvanised steel tube (400 mm diameter). Distribution of fresh- and exhaust-air within the flat with polyethylene tubes (75 mm diameter). Exhaust air from the 6 decentral ventilation units with a galvanised steel tube (400 mm diameter) to the exhaust on the roof. The lifetime is assumed to be 50 years. The process includes building materials and their decommission. This activity starts with the built infrastructure ready to use. This activity ends with the infrastructure made accessible to the users. Transport or losses are considered irrelevant for this product. Dataset documentation https://v38.ecoquery.ecoinvent.org/Details/PDF/25E172FE-742E-496B-97D7-4B77B337215D/290C1F85-4CC4-4FA1-B0C8-2CB7F4276DCE | Data representative for a building in Zurich, Switzerland | Amount of material investigated in 2003 | Decentral ventilation system including 4 parallel polyethylene ground heat exchanger tubes (200 mm diameter). Air distribution to the 6 decentral ventilation units with a galvanised steel tube (400 mm diameter). Distribution of fresh- and exhaust-air within the flat with polyethylene tubes (75 mm diameter). Exhaust air from the 6 decentral ventilation units with a galvanised steel tube (400 mm diameter) to the exhaust on the roof. | 1632.29 | 6907.0857 | 4.2315 | 642.4716 | 0.3936 | 7549.5573 | 4.6251 | 0.36713 | 0.00022491 | 2266253.4171 | 1388.389 |  | 3 | market for ventilation system production, decentralized, 6 x 120 m3/h, polyethylene ducts, with earth tube heat exchanger |  | 3: decentralized ventilation system, polyethylene ducts | 1632.29 | 4.2315 | 0.3936 | 4.6251 | 0.00022491 | 1388.389
4 | ventilation system production, decentralized, steel ducts | market for ventilation system production, decentralized, 6 x 120 m3/h, steel ducts, with earth tube heat exchanger ¦ ventilation system, decentralized, 6 x 120 m3/h, steel ducts, with earth tube heat exchanger ¦ Cutoff, U | c6325e81-94f1-3b5b-a526-652fa90564a5 | This is a market activity. In the case of services or immobile infrastructures, markets are connecting suppliers and consumers at a global level. For specific connections at regional level, direct links between the local producing activities and the local consumers are preferred. Transport or losses are logically not relevant for this type of products.;This is the market for 'ventilation system, decentralized, 6 x 120 m3/h, steel ducts, with earth tube heat exchanger', in the Global geography.;This market contains no transport or losses, as they are irrelevant for the delivered product.;This is an immobile infrastructure, representing the construction of a ventilation system, decentralized, 6 x 120 m3/h, steel ducts, with earth tube heat exchanger that is used in a multi family house. The house considered in the investigation includes 6 flats with 130 m2 floor area each and a ventilation rate of 120 m3/h. The infrastructure represents a decentralised ventilation system with 4 parallel polyethylene ground heat exchanger tubes (200 mm diameter). Air distribution to the 6 decentral ventilation units with a galvanised steel tube (400 mm diameter). Distribution of fresh- and exhaust-air within the flat with galvanised steel ducts (100x50 mm). Exhaust air from the 6 decentral ventilation units with a galvanised steel tube (400 mm diameter) to the exhaust on the roof. The lifetime is assumed to be 50 years. The process includes building materials and their decommission. This activity starts with the built infrastructure ready to use. This activity ends with the infrastructure made accessible to the users. Transport or losses are considered irrelevant for this product. Dataset documentation https://v38.ecoquery.ecoinvent.org/Details/PDF/287D7D87-8F79-4D5B-9562-102DF0ED6AAD/290C1F85-4CC4-4FA1-B0C8-2CB7F4276DCE | Data representative for a building in Zurich, Switzerland | Amount of material investigated in 2003 | Decentral ventilation system including 4 parallel polyethylene ground heat exchanger tubes (200 mm diameter). Air distribution to the 6 decentral ventilation units with a galvanised steel tube (400 mm diameter). Distribution of fresh- and exhaust-air within the flat with galvanised steel ducts (100x50 mm). Exhaust air from the 6 decentral ventilation units with a galvanised steel tube (400 mm diameter) to the exhaust on the roof. | 2522.4 | 10782.3385 | 4.2746 | 540.7242 | 0.21437 | 11323.0627 | 4.489 | 0.79006 | 0.00031322 | 4710822.8618 | 1867.5955 |  | 4 | market for ventilation system production, decentralized, 6 x 120 m3/h, steel ducts, with earth tube heat exchanger |  | 4: decentralized ventilation system, steel ducts | 2522.4 | 4.2746 | 0.21437 | 4.489 | 0.00031322 | 1867.5955
Average | Average | [6 empty] | 1966.385 | 8193.3302 | 4.1502 | 539.7807 | 0.29501 | 8733.1109 | 4.4452 | 0.54187 | 0.00026447 | 3308544.9637 | 1624.7324 |  |  |  |  | Average | 1966.385 | 4.1502 | 0.29501 | 4.4452 | 0.00026447 | 1624.7324
[23 empty] | Standard deviation | 529.6364 | 0.13407 | 0.10777 | 0.14188 | 5.5721e-05 | 294.5831
IMPACT CATEGORIES
Impact category | Impact method | Unit | Source
Climate change (GWP100) | ReCiPe Midpoint (H) V1.13 | kg CO2eq | (Huijbregts, 2016)
material resources: metals/minerals - abiotic depletion potential (ADP): elements (ultimate reserves) | CML v4.8 2016 | kg Sb-Eq | (van Oers, 2015)
Crustal scarcity indicator | Crustal scarcity indicator | kg Si eq | (Arvidsson, 2020)
WEIGHT CALCULATION OF VENTILATION SYSTEMS
1: ventilation system production, central, polyethylene ducts | [5 empty] | 2: ventilation system production, central, steel ducts | [5 empty] | 3: ventilation system production, decentralized, polyethylene ducts | [5 empty] | 4: ventilation system production, decentralized, steel ducts
Flow | Amount | Unit | Weight per unit (kg) | Total weight (kg) |  | Flow | Amount | Unit | Weight per unit (kg) | Total weight (kg) |  | Flow | Amount | Unit | Weight per unit (kg) | Total weight (kg) |  | Flow | Amount | Unit | Weight per unit (kg) | Total weight (kg)
air distribution terminal panel, steel, 120 m3/h | 12 | Item(s) | 9.5 | 114 |  | air distribution terminal panel, steel, 120 m3/h | 12 | Item(s) | 9.5 | 114 |  | air distribution terminal panel, steel, 120 m3/h | 12 | Item(s) | 9.5 | 114 |  | air distribution terminal panel, steel, 120 m3/h | 12 | Item(s) | 9.5 | 114
air filter, central unit, 600 m3/h | 2 | Item(s) | 0.4 | 0.8 |  | air filter, central unit, 600 m3/h | 2 | Item(s) | 0.4 | 0.8 |  | air filter, decentralized unit, 180-250 m3/h | 12 | Item(s) | 0.22 | 2.64 |  | air filter, decentralized unit, 180-250 m3/h | 12 | Item(s) | 0.22 | 2.64
air filter, in exhaust air valve | 18 | Item(s) | 0.04 | 0.72 |  | air filter, in exhaust air valve | 18 | Item(s) | 0.04 | 0.72 |  | air filter, in exhaust air valve | 18 | Item(s) | 0.04 | 0.72 |  | air filter, in exhaust air valve | 18 | Item(s) | 0.04 | 0.72
blower and heat exchange unit, central, 600-1200 m3/h | 1 | Item(s) | 143 | 143 |  | blower and heat exchange unit, central, 600-1200 m3/h | 1 | Item(s) | 143 | 143 |  | blower and heat exchange unit, decentralized, 180-250 m3/h | 6 | Item(s) | 43.1 | 258.6 |  | blower and heat exchange unit, decentralized, 180-250 m3/h | 6 | Item(s) | 43.1 | 258.6
exhaust air roof hood, steel, DN 400 | 1 | Item(s) | 17 | 17 |  | exhaust air roof hood, steel, DN 400 | 1 | Item(s) | 17 | 17 |  | exhaust air roof hood, steel, DN 400 | 1 | Item(s) | 17 | 17 |  | exhaust air roof hood, steel, DN 400 | 1 | Item(s) | 17 | 17
exhaust air valve, in-wall housing, plastic/steel, DN 125 | 18 | Item(s) | 0.5 | 9 |  | exhaust air valve, in-wall housing, plastic/steel, DN 125 | 18 | Item(s) | 0.5 | 9 |  | exhaust air valve, in-wall housing, plastic/steel, DN 125 | 18 | Item(s) | 0.5 | 9 |  | exhaust air valve, in-wall housing, plastic/steel, DN 125 | 18 | Item(s) | 0.5 | 9
flexible duct, aluminium/PET, DN of 125 | 10 | m | 0.205 | 2.05 |  | flexible duct, aluminium/PET, DN of 125 | 20 | m | 0.205 | 4.1 |  | flexible duct, aluminium/PET, DN of 125 | 10 | m | 0.205 | 2.05 |  | flexible duct, aluminium/PET, DN of 125 | 20 | m | 0.205 | 4.1
insulation spiral-seam duct, rockwool, DN 400, 30 mm | 20 | m | 3.3 | 66 |  | insulation spiral-seam duct, rockwool, DN 400, 30 mm | 20 | m | 3.3 | 66 |  | insulation spiral-seam duct, rockwool, DN 400, 30 mm | 40 | m | 3.3 | 132 |  | insulation spiral-seam duct, rockwool, DN 400, 30 mm | 40 | m | 3.3 | 132
outside air intake, stainless steel, DN 370 | 1 | Item(s) | 32 | 32 |  | outside air intake, stainless steel, DN 370 | 1 | Item(s) | 32 | 32 |  | outside air intake, stainless steel, DN 370 | 1 | Item(s) | 32 | 32 |  | outside air intake, stainless steel, DN 370 | 1 | Item(s) | 32 | 32
polyethylene pipe, corrugated, DN 75 | 400 | m | 0.33 | 132 |  | polyethylene pipe, DN 200, SDR 41 | 120 | m | 3 | 360 |  | polyethylene pipe, corrugated, DN 75 | 400 | m | 0.33 | 132 |  | polyethylene pipe, DN 200, SDR 41 | 120 | m | 3 | 360
polyethylene pipe, DN 200, SDR 41 | 120 | m | 3 | 360 |  | room-connecting overflow element, steel, approx. 40 m3/h | 18 | Item(s) | 1.1 | 19.8 |  | polyethylene pipe, DN 200, SDR 41 | 120 | m | 3 | 360 |  | room-connecting overflow element, steel, approx. 40 m3/h | 18 | Item(s) | 1.1 | 19.8
room-connecting overflow element, steel, approx. 40 m3/h | 18 | Item(s) | 1.1 | 19.8 |  | sealing tape, aluminium/PE, 50 mm wide | 700 | m | 0.057 | 39.9 |  | room-connecting overflow element, steel, approx. 40 m3/h | 18 | Item(s) | 1.1 | 19.8 |  | sealing tape, aluminium/PE, 50 mm wide | 700 | m | 0.057 | 39.9
sealing tape, aluminium/PE, 50 mm wide | 200 | m | 0.057 | 11.4 |  | silencer, steel, DN 125 | 12 | Item(s) | 8.3 | 99.6 |  | sealing tape, aluminium/PE, 50 mm wide | 200 | m | 0.057 | 11.4 |  | silencer, steel, DN 125 | 24 | Item(s) | 8.3 | 199.2
silencer, steel, DN 125 | 12 | Item(s) | 8.3 | 99.6 |  | silencer, steel, DN 315, 50 mm | 2 | Item(s) | 20 | 40 |  | silencer, steel, DN 125 | 24 | Item(s) | 8.3 | 199.2 |  | spiral-seam duct, steel, DN 125 | 12 | m | 1.9 | 22.8
silencer, steel, DN 315, 50 mm | 2 | Item(s) | 20 | 40 |  | spiral-seam duct, steel, DN 125 | 12 | m | 1.9 | 22.8 |  | spiral-seam duct, steel, DN 125 | 12 | m | 1.9 | 22.8 |  | spiral-seam duct, steel, DN 400 | 40 | m | 6 | 240
spiral-seam duct, steel, DN 125 | 12 | m | 1.9 | 22.8 |  | spiral-seam duct, steel, DN 400 | 45 | m | 6 | 270 |  | spiral-seam duct, steel, DN 400 | 40 | m | 6 | 240 |  | supply air inlet, steel/SS, DN 75 | 30 | Item(s) | 2.2 | 66
spiral-seam duct, steel, DN 400 | 45 | m | 6 | 270 |  | supply air inlet, steel/SS, DN 75 | 30 | Item(s) | 2.2 | 66 |  | supply air inlet, steel/SS, DN 75 | 30 | Item(s) | 2.2 | 66 |  | ventilation control and wiring, decentralized unit | 6 | Item(s) | 2.18 | 13.08
supply air inlet, steel/SS, DN 75 | 30 | Item(s) | 2.2 | 66 |  | ventilation control and wiring, central unit | 1 | Item(s) | 4.2 | 4.2 |  | ventilation control and wiring, decentralized unit | 6 | Item(s) | 2.18 | 13.08 |  | ventilation duct, connection piece, steel, 100x50 mm | 150 | Item(s) | 0.2 | 30
ventilation control and wiring, central unit | 1 | Item(s) | 4.2 | 4.2 |  | ventilation duct, connection piece, steel, 100x50 mm | 150 | Item(s) | 0.2 | 30 |  | Total |  |  |  | 1632.29 |  | ventilation duct, elbow 90°, steel, 100x50 mm | 228 | Item(s) | 0.27 | 61.56
Total |  |  |  | 1410.37 |  | ventilation duct, elbow 90°, steel, 100x50 mm | 228 | Item(s) | 0.27 | 61.56 | [7 empty] | ventilation duct, steel, 100x50 mm | 600 | m | 1.5 | 900
[6 empty] | ventilation duct, steel, 100x50 mm | 600 | m | 1.5 | 900 | [7 empty] | Total |  |  |  | 2522.4
[6 empty] | Total |  |  |  | 2300.48
CONTRIBUTION TREES - CLIMATE CHANGE (ReCiPe Midpoint (H) V1.13: GWP100)
1: ventilation system production, central, polyethylene ducts | [5 empty] | 2: ventilation system production, central, steel ducts | [5 empty] | 3: ventilation system production, decentralized, polyethylene ducts | [5 empty] | 4: ventilation system production, decentralized, steel ducts
Process | Required amount | Unit | Total result [kg CO2-Eq] | Life-cycle phase |  | Process | Required amount | Unit | Total result [kg CO2-Eq] | Life-cycle phase |  | Process | Required amount | Unit | Total result [kg CO2-Eq] | Life-cycle phase |  | Process | Required amount | Unit | Total result [kg CO2-Eq] | Life-cycle phase
market for spiral-seam duct, steel, DN 400 ¦ spiral-seam duct, steel, DN 400 ¦ Cutoff, U - GLO | 44.6212 | m | 1129.5621 | Production |  | market for ventilation duct, steel, 100x50 mm ¦ ventilation duct, steel, 100x50 mm ¦ Cutoff, U - GLO | 594.9499 | m | 3744.482 | Production |  | market for blower and heat exchange unit, decentralized, 180-250 m3/h ¦ blower and heat exchange unit, decentralized, 180-250 m3/h ¦ Cutoff, U - GLO | 5.9495 | Item(s) | 1599.7076 | Production |  | market for ventilation duct, steel, 100x50 mm ¦ ventilation duct, steel, 100x50 mm ¦ Cutoff, U - GLO | 594.9499 | m | 3744.7067 | Production
market for polyethylene pipe, DN 200, SDR 41 ¦ polyethylene pipe, DN 200, SDR 41 ¦ Cutoff, U - GLO | 118.99 | m | 1080.3878 | Production |  | market for spiral-seam duct, steel, DN 400 ¦ spiral-seam duct, steel, DN 400 ¦ Cutoff, U - GLO | 44.6212 | m | 1130.9932 | Production |  | market for polyethylene pipe, DN 200, SDR 41 ¦ polyethylene pipe, DN 200, SDR 41 ¦ Cutoff, U - GLO | 118.99 | m | 1080.2406 | Production |  | market for blower and heat exchange unit, decentralized, 180-250 m3/h ¦ blower and heat exchange unit, decentralized, 180-250 m3/h ¦ Cutoff, U - GLO | 5.9495 | Item(s) | 1600.3698 | Production
market for blower and heat exchange unit, central, 600-1200 m3/h ¦ blower and heat exchange unit, central, 600-1200 m3/h ¦ Cutoff, U - GLO | 0.99158 | Item(s) | 858.348 | Production |  | market for polyethylene pipe, DN 200, SDR 41 ¦ polyethylene pipe, DN 200, SDR 41 ¦ Cutoff, U - GLO | 118.99 | m | 1080.346 | Production |  | market for spiral-seam duct, steel, DN 400 ¦ spiral-seam duct, steel, DN 400 ¦ Cutoff, U - GLO | 39.6633 | m | 1003.8263 | Production |  | market for polyethylene pipe, DN 200, SDR 41 ¦ polyethylene pipe, DN 200, SDR 41 ¦ Cutoff, U - GLO | 118.99 | m | 1080.3944 | Production
market for air distribution terminal panel, steel, 120 m3/h ¦ air distribution terminal panel, steel, 120 m3/h ¦ Cutoff, U - GLO | 11.899 | Item(s) | 402.7216 | Production |  | market for blower and heat exchange unit, central, 600-1200 m3/h ¦ blower and heat exchange unit, central, 600-1200 m3/h ¦ Cutoff, U - GLO | 0.99158 | Item(s) | 858.6933 | Production |  | market for insulation spiral-seam duct, rockwool, DN 400, 30 mm ¦ insulation spiral-seam duct, rockwool, DN 400, 30 mm ¦ Cutoff, U - GLO | 39.6633 | m | 773.7765 | Production |  | market for spiral-seam duct, steel, DN 400 ¦ spiral-seam duct, steel, DN 400 ¦ Cutoff, U - GLO | 39.6633 | m | 1005.3869 | Production
market for polyethylene pipe, corrugated, DN 75 ¦ polyethylene pipe, corrugated, DN 75 ¦ Cutoff, U - GLO | 396.6333 | m | 396.6183 | Production |  | market for air distribution terminal panel, steel, 120 m3/h ¦ air distribution terminal panel, steel, 120 m3/h ¦ Cutoff, U - GLO | 11.899 | Item(s) | 403.1346 | Production |  | market for silencer, steel, DN 125 ¦ silencer, steel, DN 125 ¦ Cutoff, U - GLO | 23.798 | Item(s) | 690.9084 | Production |  | market for insulation spiral-seam duct, rockwool, DN 400, 30 mm ¦ insulation spiral-seam duct, rockwool, DN 400, 30 mm ¦ Cutoff, U - GLO | 39.6633 | m | 774.0506 | Production
market for insulation spiral-seam duct, rockwool, DN 400, 30 mm ¦ insulation spiral-seam duct, rockwool, DN 400, 30 mm ¦ Cutoff, U - GLO | 19.8317 | m | 386.794 | Production |  | market for insulation spiral-seam duct, rockwool, DN 400, 30 mm ¦ insulation spiral-seam duct, rockwool, DN 400, 30 mm ¦ Cutoff, U - GLO | 19.8317 | m | 386.8597 | Production |  | market for air distribution terminal panel, steel, 120 m3/h ¦ air distribution terminal panel, steel, 120 m3/h ¦ Cutoff, U - GLO | 11.899 | Item(s) | 402.6383 | Production |  | market for silencer, steel, DN 125 ¦ silencer, steel, DN 125 ¦ Cutoff, U - GLO | 23.798 | Item(s) | 691.7348 | Production
market for silencer, steel, DN 125 ¦ silencer, steel, DN 125 ¦ Cutoff, U - GLO | 11.899 | Item(s) | 345.4541 | Production |  | market for silencer, steel, DN 125 ¦ silencer, steel, DN 125 ¦ Cutoff, U - GLO | 11.899 | Item(s) | 345.7956 | Production |  | market for polyethylene pipe, corrugated, DN 75 ¦ polyethylene pipe, corrugated, DN 75 ¦ Cutoff, U - GLO | 396.6333 | m | 396.5643 | Production |  | market for air distribution terminal panel, steel, 120 m3/h ¦ air distribution terminal panel, steel, 120 m3/h ¦ Cutoff, U - GLO | 11.899 | Item(s) | 403.1533 | Production
market for supply air inlet, steel/SS, DN 75 ¦ supply air inlet, steel/SS, DN 75 ¦ Cutoff, U - GLO | 29.7475 | Item(s) | 268.5088 | Production |  | market for ventilation duct, elbow 90°, steel, 100x50 mm ¦ ventilation duct, elbow 90°, steel, 100x50 mm ¦ Cutoff, U - GLO | 226.081 | Item(s) | 273.9552 | Production |  | market for supply air inlet, steel/SS, DN 75 ¦ supply air inlet, steel/SS, DN 75 ¦ Cutoff, U - GLO | 29.7475 | Item(s) | 268.4558 | Production |  | market for ventilation duct, elbow 90°, steel, 100x50 mm ¦ ventilation duct, elbow 90°, steel, 100x50 mm ¦ Cutoff, U - GLO | 226.081 | Item(s) | 273.9712 | Production
market for waste polyethylene/polypropylene product ¦ waste polyethylene/polypropylene product ¦ Cutoff, U - RoW | 349.8561 | kg | 241.8884 | EoL |  | market for supply air inlet, steel/SS, DN 75 ¦ supply air inlet, steel/SS, DN 75 ¦ Cutoff, U - GLO | 29.7475 | Item(s) | 268.7649 | Production |  | market for waste polyethylene/polypropylene product ¦ waste polyethylene/polypropylene product ¦ Cutoff, U - RoW | 349.8561 | kg | 241.8391 | EoL |  | market for supply air inlet, steel/SS, DN 75 ¦ supply air inlet, steel/SS, DN 75 ¦ Cutoff, U - GLO | 29.7475 | Item(s) | 268.7782 | Production
market for waste polyethylene/polypropylene product ¦ waste polyethylene/polypropylene product ¦ Cutoff, U - Europe without Switzerland | 138.0028 | kg | 240.6908 | EoL |  | market for outside air intake, stainless steel, DN 370 ¦ outside air intake, stainless steel, DN 370 ¦ Cutoff, U - GLO | 0.99158 | Item(s) | 191.7667 | Production |  | market for waste polyethylene/polypropylene product ¦ waste polyethylene/polypropylene product ¦ Cutoff, U - Europe without Switzerland | 138.0028 | kg | 240.6433 | EoL |  | market for outside air intake, stainless steel, DN 370 ¦ outside air intake, stainless steel, DN 370 ¦ Cutoff, U - GLO | 0.99158 | Item(s) | 191.7982 | Production
market for outside air intake, stainless steel, DN 370 ¦ outside air intake, stainless steel, DN 370 ¦ Cutoff, U - GLO | 0.99158 | Item(s) | 191.7035 | Production |  | market for waste polyethylene/polypropylene product ¦ waste polyethylene/polypropylene product ¦ Cutoff, U - RoW | 255.9923 | kg | 176.8779 | EoL |  | market for outside air intake, stainless steel, DN 370 ¦ outside air intake, stainless steel, DN 370 ¦ Cutoff, U - GLO | 0.99158 | Item(s) | 191.7045 | Production |  | market for waste polyethylene/polypropylene product ¦ waste polyethylene/polypropylene product ¦ Cutoff, U - RoW | 255.9923 | kg | 176.8783 | EoL
market for silencer, steel, DN 315, 50 mm ¦ silencer, steel, DN 315, 50 mm ¦ Cutoff, U - GLO | 1.9832 | Item(s) | 124.9237 | Production |  | market for waste polyethylene/polypropylene product ¦ waste polyethylene/polypropylene product ¦ Cutoff, U - Europe without Switzerland | 100.9777 | kg | 175.9891 | EoL |  | market for spiral-seam duct, steel, DN 125 ¦ spiral-seam duct, steel, DN 125 ¦ Cutoff, U - GLO | 11.899 | m | 98.6205 | Production |  | market for waste polyethylene/polypropylene product ¦ waste polyethylene/polypropylene product ¦ Cutoff, U - Europe without Switzerland | 100.9777 | kg | 175.9898 | EoL
market for spiral-seam duct, steel, DN 125 ¦ spiral-seam duct, steel, DN 125 ¦ Cutoff, U - GLO | 11.899 | m | 98.6432 | Production |  | market for sealing tape, aluminium/PE, 50 mm wide ¦ sealing tape, aluminium/PE, 50 mm wide ¦ Cutoff, U - GLO | 694.1082 | m | 149.4316 | Production |  | market for used blower and heat exchange unit decentralized, 180-250 m3/h ¦ used blower and heat exchange unit decentralized, 180-250 m3/h ¦ Cutoff, U - RoW | 5.9495 | Item(s) | 96.2443 | EoL |  | market for sealing tape, aluminium/PE, 50 mm wide ¦ sealing tape, aluminium/PE, 50 mm wide ¦ Cutoff, U - GLO | 694.1082 | m | 149.4575 | Production
market for room-connecting overflow element, steel, approx. 40 m3/h ¦ room-connecting overflow element, steel, approx. 40 m3/h ¦ Cutoff, U - GLO | 17.8485 | Item(s) | 77.8065 | Production |  | market for ventilation duct, connection piece, steel, 100x50 mm ¦ ventilation duct, connection piece, steel, 100x50 mm ¦ Cutoff, U - GLO | 148.7375 | Item(s) | 129.2219 | Production |  | market for ventilation control and wiring, decentralized unit ¦ ventilation control and wiring, decentralized unit ¦ Cutoff, U - GLO | 5.9495 | Item(s) | 92.7586 | Production |  | market for ventilation duct, connection piece, steel, 100x50 mm ¦ ventilation duct, connection piece, steel, 100x50 mm ¦ Cutoff, U - GLO | 148.7375 | Item(s) | 129.2286 | Production
market for excavation, hydraulic digger ¦ excavation, hydraulic digger ¦ Cutoff, U - GLO | 135.8469 | m3 | 65.0174 | Production |  | market for silencer, steel, DN 315, 50 mm ¦ silencer, steel, DN 315, 50 mm ¦ Cutoff, U - GLO | 1.9832 | Item(s) | 125.0399 | Production |  | market for room-connecting overflow element, steel, approx. 40 m3/h ¦ room-connecting overflow element, steel, approx. 40 m3/h ¦ Cutoff, U - GLO | 17.8485 | Item(s) | 77.7982 | Production |  | market for spiral-seam duct, steel, DN 125 ¦ spiral-seam duct, steel, DN 125 ¦ Cutoff, U - GLO | 11.899 | m | 98.7769 | Production
market for exhaust air roof hood, steel, DN 400 ¦ exhaust air roof hood, steel, DN 400 ¦ Cutoff, U - GLO | 0.99158 | Item(s) | 54.8234 | Production |  | market for spiral-seam duct, steel, DN 125 ¦ spiral-seam duct, steel, DN 125 ¦ Cutoff, U - GLO | 11.899 | m | 98.7704 | Production |  | market for excavation, hydraulic digger ¦ excavation, hydraulic digger ¦ Cutoff, U - GLO | 135.8469 | m3 | 65.0046 | Production |  | market for used blower and heat exchange unit decentralized, 180-250 m3/h ¦ used blower and heat exchange unit decentralized, 180-250 m3/h ¦ Cutoff, U - RoW | 5.9495 | Item(s) | 96.277 | EoL
market for sealing tape, aluminium/PE, 50 mm wide ¦ sealing tape, aluminium/PE, 50 mm wide ¦ Cutoff, U - GLO | 198.3166 | m | 42.6571 | Production |  | market for room-connecting overflow element, steel, approx. 40 m3/h ¦ room-connecting overflow element, steel, approx. 40 m3/h ¦ Cutoff, U - GLO | 17.8485 | Item(s) | 77.8803 | Production |  | market for exhaust air roof hood, steel, DN 400 ¦ exhaust air roof hood, steel, DN 400 ¦ Cutoff, U - GLO | 0.99158 | Item(s) | 54.8216 | Production |  | market for ventilation control and wiring, decentralized unit ¦ ventilation control and wiring, decentralized unit ¦ Cutoff, U - GLO | 5.9495 | Item(s) | 92.8303 | Production
market for exhaust air valve, in-wall housing, plastic/steel, DN 125 ¦ exhaust air valve, in-wall housing, plastic/steel, DN 125 ¦ Cutoff, U - GLO | 17.8485 | Item(s) | 33.8128 | Production |  | market for excavation, hydraulic digger ¦ excavation, hydraulic digger ¦ Cutoff, U - GLO | 135.8469 | m3 | 64.9782 | Production |  | market for sealing tape, aluminium/PE, 50 mm wide ¦ sealing tape, aluminium/PE, 50 mm wide ¦ Cutoff, U - GLO | 198.3166 | m | 42.6626 | Production |  | market for room-connecting overflow element, steel, approx. 40 m3/h ¦ room-connecting overflow element, steel, approx. 40 m3/h ¦ Cutoff, U - GLO | 17.8485 | Item(s) | 77.8912 | Production
market for ventilation control and wiring, central unit ¦ ventilation control and wiring, central unit ¦ Cutoff, U - GLO | 0.99158 | Item(s) | 25.0235 | Production |  | market for exhaust air roof hood, steel, DN 400 ¦ exhaust air roof hood, steel, DN 400 ¦ Cutoff, U - GLO | 0.99158 | Item(s) | 54.8725 | Production |  | market for exhaust air valve, in-wall housing, plastic/steel, DN 125 ¦ exhaust air valve, in-wall housing, plastic/steel, DN 125 ¦ Cutoff, U - GLO | 17.8485 | Item(s) | 33.823 | Production |  | market for excavation, hydraulic digger ¦ excavation, hydraulic digger ¦ Cutoff, U - GLO | 135.8469 | m3 | 64.9785 | Production
market for used room-connecting overflow element steel, approx. 40 m3/h ¦ used room-connecting overflow element steel, approx. 40 m3/h ¦ Cutoff, U - RoW | 17.8485 | Item(s) | 14.8767 | EoL |  | market for exhaust air valve, in-wall housing, plastic/steel, DN 125 ¦ exhaust air valve, in-wall housing, plastic/steel, DN 125 ¦ Cutoff, U - GLO | 17.8485 | Item(s) | 33.8429 | Production |  | market for air filter, decentralized unit, 180-250 m3/h ¦ air filter, decentralized unit, 180-250 m3/h ¦ Cutoff, U - GLO | 11.899 | Item(s) | 14.8799 | Production |  | market for exhaust air roof hood, steel, DN 400 ¦ exhaust air roof hood, steel, DN 400 ¦ Cutoff, U - GLO | 0.99158 | Item(s) | 54.8841 | Production
market for flexible duct, aluminium/PET, DN of 125 ¦ flexible duct, aluminium/PET, DN of 125 ¦ Cutoff, U - GLO | 9.9158 | m | 12.2176 | Production |  | market for used sealing tape aluminium/PE, 50 mm wide ¦ used sealing tape aluminium/PE, 50 mm wide ¦ Cutoff, U - RoW | 694.1082 | m | 31.5699 | EoL |  | market for used room-connecting overflow element steel, approx. 40 m3/h ¦ used room-connecting overflow element steel, approx. 40 m3/h ¦ Cutoff, U - RoW | 17.8485 | Item(s) | 14.874 | EoL |  | market for exhaust air valve, in-wall housing, plastic/steel, DN 125 ¦ exhaust air valve, in-wall housing, plastic/steel, DN 125 ¦ Cutoff, U - GLO | 17.8485 | Item(s) | 33.8612 | Production
market for used sealing tape aluminium/PE, 50 mm wide ¦ used sealing tape aluminium/PE, 50 mm wide ¦ Cutoff, U - RoW | 198.3166 | m | 9.012 | EoL |  | market for ventilation control and wiring, central unit ¦ ventilation control and wiring, central unit ¦ Cutoff, U - GLO | 0.99158 | Item(s) | 25.0519 | Production |  | market for used ventilation control and wiring decentralized unit ¦ used ventilation control and wiring decentralized unit ¦ Cutoff, U - RoW | 5.9495 | Item(s) | 12.8433 | EoL |  | market for used sealing tape aluminium/PE, 50 mm wide ¦ used sealing tape aluminium/PE, 50 mm wide ¦ Cutoff, U - RoW | 694.1082 | m | 31.57 | EoL
market for used blower and heat exchange unit central, 600-1200 m3/h ¦ used blower and heat exchange unit central, 600-1200 m3/h ¦ Cutoff, U - RoW | 0.99158 | Item(s) | 7.6619 | EoL |  | market for flexible duct, aluminium/PET, DN of 125 ¦ flexible duct, aluminium/PET, DN of 125 ¦ Cutoff, U - GLO | 19.8317 | m | 24.4936 | Production |  | market for flexible duct, aluminium/PET, DN of 125 ¦ flexible duct, aluminium/PET, DN of 125 ¦ Cutoff, U - GLO | 9.9158 | m | 12.2233 | Production |  | market for flexible duct, aluminium/PET, DN of 125 ¦ flexible duct, aluminium/PET, DN of 125 ¦ Cutoff, U - GLO | 19.8317 | m | 24.5107 | Production
market for air filter, in exhaust air valve ¦ air filter, in exhaust air valve ¦ Cutoff, U - GLO | 17.8485 | Item(s) | 6.6723 | Production |  | market for used room-connecting overflow element steel, approx. 40 m3/h ¦ used room-connecting overflow element steel, approx. 40 m3/h ¦ Cutoff, U - RoW | 17.8485 | Item(s) | 14.8728 | EoL |  | market for used sealing tape aluminium/PE, 50 mm wide ¦ used sealing tape aluminium/PE, 50 mm wide ¦ Cutoff, U - RoW | 198.3166 | m | 9.0104 | EoL |  | market for air filter, decentralized unit, 180-250 m3/h ¦ air filter, decentralized unit, 180-250 m3/h ¦ Cutoff, U - GLO | 11.899 | Item(s) | 14.8968 | Production
market for used air distribution terminal panel steel, 120 m3/h ¦ used air distribution terminal panel steel, 120 m3/h ¦ Cutoff, U - RoW | 11.899 | Item(s) | 5.2187 | EoL |  | market for used blower and heat exchange unit central, 600-1200 m3/h ¦ used blower and heat exchange unit central, 600-1200 m3/h ¦ Cutoff, U - RoW | 0.99158 | Item(s) | 7.7005 | EoL |  | market for used silencer steel, DN 125 ¦ used silencer steel, DN 125 ¦ Cutoff, U - RoW | 23.798 | Item(s) | 6.7617 | EoL |  | market for used room-connecting overflow element steel, approx. 40 m3/h ¦ used room-connecting overflow element steel, approx. 40 m3/h ¦ Cutoff, U - RoW | 17.8485 | Item(s) | 14.873 | EoL
market for used ventilation control and wiring central unit ¦ used ventilation control and wiring central unit ¦ Cutoff, U - RoW | 0.99158 | Item(s) | 4.5878 | EoL |  | market for air filter, in exhaust air valve ¦ air filter, in exhaust air valve ¦ Cutoff, U - GLO | 17.8485 | Item(s) | 6.6785 | Production |  | market for air filter, in exhaust air valve ¦ air filter, in exhaust air valve ¦ Cutoff, U - GLO | 17.8485 | Item(s) | 6.6712 | Production |  | market for used ventilation control and wiring decentralized unit ¦ used ventilation control and wiring decentralized unit ¦ Cutoff, U - RoW | 5.9495 | Item(s) | 12.8462 | EoL
market for air filter, central unit, 600 m3/h ¦ air filter, central unit, 600 m3/h ¦ Cutoff, U - GLO | 1.9832 | Item(s) | 3.5721 | Production |  | market for used air distribution terminal panel steel, 120 m3/h ¦ used air distribution terminal panel steel, 120 m3/h ¦ Cutoff, U - RoW | 11.899 | Item(s) | 5.2499 | EoL |  | market for used air distribution terminal panel steel, 120 m3/h ¦ used air distribution terminal panel steel, 120 m3/h ¦ Cutoff, U - RoW | 11.899 | Item(s) | 5.2177 | EoL |  | market for used silencer steel, DN 125 ¦ used silencer steel, DN 125 ¦ Cutoff, U - RoW | 23.798 | Item(s) | 6.8184 | EoL
market for used silencer steel, DN 125 ¦ used silencer steel, DN 125 ¦ Cutoff, U - RoW | 11.899 | Item(s) | 3.3814 | EoL |  | market for used ventilation control and wiring central unit ¦ used ventilation control and wiring central unit ¦ Cutoff, U - RoW | 0.99158 | Item(s) | 4.5885 | EoL |  | market for used insulation spiral-seam duct rockwool, DN 400 ¦ used insulation spiral-seam duct rockwool, DN 400 ¦ Cutoff, U - RoW | 39.6633 | m | 4.5818 | EoL |  | market for air filter, in exhaust air valve ¦ air filter, in exhaust air valve ¦ Cutoff, U - GLO | 17.8485 | Item(s) | 6.6786 | Production
market for used outside air intake stainless steel, DN 370 ¦ used outside air intake stainless steel, DN 370 ¦ Cutoff, U - RoW | 0.99158 | Item(s) | 3.0238 | EoL |  | market for waste bulk iron, excluding reinforcement ¦ waste bulk iron, excluding reinforcement ¦ Cutoff, U - RoW | 903.9373 | kg | 4.0358 | EoL |  | market for used outside air intake stainless steel, DN 370 ¦ used outside air intake stainless steel, DN 370 ¦ Cutoff, U - RoW | 0.99158 | Item(s) | 3.0232 | EoL |  | market for used air distribution terminal panel steel, 120 m3/h ¦ used air distribution terminal panel steel, 120 m3/h ¦ Cutoff, U - RoW | 11.899 | Item(s) | 5.25 | EoL
market for used insulation spiral-seam duct rockwool, DN 400 ¦ used insulation spiral-seam duct rockwool, DN 400 ¦ Cutoff, U - RoW | 19.8317 | m | 2.2912 | EoL |  | market for air filter, central unit, 600 m3/h ¦ air filter, central unit, 600 m3/h ¦ Cutoff, U - GLO | 1.9832 | Item(s) | 3.576 | Production |  | market for used air filter decentralized unit, 180-250 m3/h ¦ used air filter decentralized unit, 180-250 m3/h ¦ Cutoff, U - RoW | 11.899 | Item(s) | 2.7096 | EoL |  | market for used insulation spiral-seam duct rockwool, DN 400 ¦ used insulation spiral-seam duct rockwool, DN 400 ¦ Cutoff, U - RoW | 39.6633 | m | 4.6192 | EoL
market for used silencer steel, DN 315 ¦ used silencer steel, DN 315 ¦ Cutoff, U - RoW | 1.9832 | Item(s) | 1.3535 | EoL |  | market for used silencer steel, DN 125 ¦ used silencer steel, DN 125 ¦ Cutoff, U - RoW | 11.899 | Item(s) | 3.409 | EoL |  | market for used exhaust air valve in-wall housing, plastic/steel ¦ used exhaust air valve in-wall housing, plastic/steel ¦ Cutoff, U - RoW | 17.8485 | Item(s) | 1.289 | EoL |  | market for waste bulk iron, excluding reinforcement ¦ waste bulk iron, excluding reinforcement ¦ Cutoff, U - RoW | 883.8498 | kg | 3.9462 | EoL
market for used exhaust air valve in-wall housing, plastic/steel ¦ used exhaust air valve in-wall housing, plastic/steel ¦ Cutoff, U - RoW | 17.8485 | Item(s) | 1.2885 | EoL |  | market for used outside air intake stainless steel, DN 370 ¦ used outside air intake stainless steel, DN 370 ¦ Cutoff, U - RoW | 0.99158 | Item(s) | 3.0313 | EoL |  | market for used flexible duct aluminium/PET, DN of 125 ¦ used flexible duct aluminium/PET, DN of 125 ¦ Cutoff, U - RoW | 9.9158 | m | 1.0197 | EoL |  | market for used outside air intake stainless steel, DN 370 ¦ used outside air intake stainless steel, DN 370 ¦ Cutoff, U - RoW | 0.99158 | Item(s) | 3.0313 | EoL
market for waste bulk iron, excluding reinforcement ¦ waste bulk iron, excluding reinforcement ¦ Cutoff, U - RoW | 240.3804 | kg | 1.0662 | EoL |  | market for used insulation spiral-seam duct rockwool, DN 400 ¦ used insulation spiral-seam duct rockwool, DN 400 ¦ Cutoff, U - RoW | 19.8317 | m | 2.3094 | EoL |  | market for waste bulk iron, excluding reinforcement ¦ waste bulk iron, excluding reinforcement ¦ Cutoff, U - RoW | 220.2929 | kg | 0.97692 | EoL |  | market for used air filter decentralized unit, 180-250 m3/h ¦ used air filter decentralized unit, 180-250 m3/h ¦ Cutoff, U - RoW | 11.899 | Item(s) | 2.7194 | EoL
market for used flexible duct aluminium/PET, DN of 125 ¦ used flexible duct aluminium/PET, DN of 125 ¦ Cutoff, U - RoW | 9.9158 | m | 1.018 | EoL |  | market for used flexible duct aluminium/PET, DN of 125 ¦ used flexible duct aluminium/PET, DN of 125 ¦ Cutoff, U - RoW | 19.8317 | m | 2.0608 | EoL |  | market for used exhaust air roof hood steel, DN 400 ¦ used exhaust air roof hood steel, DN 400 ¦ Cutoff, U - RoW | 0.99158 | Item(s) | 0.66364 | EoL |  | market for used flexible duct aluminium/PET, DN of 125 ¦ used flexible duct aluminium/PET, DN of 125 ¦ Cutoff, U - RoW | 19.8317 | m | 2.0619 | EoL
market for used exhaust air roof hood steel, DN 400 ¦ used exhaust air roof hood steel, DN 400 ¦ Cutoff, U - RoW | 0.99158 | Item(s) | 0.66373 | EoL |  | market for waste bulk iron, excluding reinforcement ¦ waste bulk iron, excluding reinforcement ¦ Cutoff, U - Europe without Switzerland | 434.7 | kg | 1.4991 | EoL |  | market for used air filter in exhaust air valve ¦ used air filter in exhaust air valve ¦ Cutoff, U - RoW | 17.8485 | Item(s) | 0.41258 | EoL |  | market for waste bulk iron, excluding reinforcement ¦ waste bulk iron, excluding reinforcement ¦ Cutoff, U - Europe without Switzerland | 425.04 | kg | 1.4658 | EoL
market for used air filter in exhaust air valve ¦ used air filter in exhaust air valve ¦ Cutoff, U - RoW | 17.8485 | Item(s) | 0.41262 | EoL |  | market for used silencer steel, DN 315 ¦ used silencer steel, DN 315 ¦ Cutoff, U - RoW | 1.9832 | Item(s) | 1.3646 | EoL |  | market for waste bulk iron, excluding reinforcement ¦ waste bulk iron, excluding reinforcement ¦ Cutoff, U - Europe without Switzerland | 105.938 | kg | 0.36125 | EoL |  | market for used exhaust air valve in-wall housing, plastic/steel ¦ used exhaust air valve in-wall housing, plastic/steel ¦ Cutoff, U - RoW | 17.8485 | Item(s) | 1.2914 | EoL
market for waste bulk iron, excluding reinforcement ¦ waste bulk iron, excluding reinforcement ¦ Cutoff, U - Europe without Switzerland | 115.598 | kg | 0.39434 | EoL |  | market for used exhaust air valve in-wall housing, plastic/steel ¦ used exhaust air valve in-wall housing, plastic/steel ¦ Cutoff, U - RoW | 17.8485 | Item(s) | 1.2908 | EoL | [7 empty] | market for used exhaust air roof hood steel, DN 400 ¦ used exhaust air roof hood steel, DN 400 ¦ Cutoff, U - RoW | 0.99158 | Item(s) | 0.66858 | EoL
market for used air filter central unit, 600 m3/h ¦ used air filter central unit, 600 m3/h ¦ Cutoff, U - RoW | 1.9832 | Item(s) | 0.080414 | EoL |  | market for used exhaust air roof hood steel, DN 400 ¦ used exhaust air roof hood steel, DN 400 ¦ Cutoff, U - RoW | 0.99158 | Item(s) | 0.66854 | EoL | [7 empty] | market for used air filter in exhaust air valve ¦ used air filter in exhaust air valve ¦ Cutoff, U - RoW | 17.8485 | Item(s) | 0.4178 | EoL
[6 empty] | market for used air filter in exhaust air valve ¦ used air filter in exhaust air valve ¦ Cutoff, U - RoW | 17.8485 | Item(s) | 0.4178 | EoL
[6 empty] | market for used air filter central unit, 600 m3/h ¦ used air filter central unit, 600 m3/h ¦ Cutoff, U - RoW | 1.9832 | Item(s) | 0.081315 | EoL
LIFE CYCLE BREAKDOWN | [5 empty] | LIFE CYCLE BREAKDOWN | [5 empty] | LIFE CYCLE BREAKDOWN | [5 empty] | LIFE CYCLE BREAKDOWN
Life-cycle | Climate change impact (kg CO2eq) | Carbon intensity (kg CO2eq/kg) | Share of impact |  |  | Life-cycle | Climate change impact (kg CO2eq) | Carbon intensity (kg CO2eq/kg) | Share of impact |  |  | Life-cycle | Climate change impact (kg CO2eq) | Carbon intensity (kg CO2eq/kg) | Share of impact |  |  | Life-cycle | Climate change impact (kg CO2eq) | Carbon intensity (kg CO2eq/kg) | Share of impact
Production | 5605.2676 | 3.9743 | 91.23% |  |  | Production | 9478.6288 | 4.1203 | 95.59% |  |  | Production | 6907.0857 | 4.2315 | 91.49% |  |  | Production | 10782.3385 | 4.2746 | 95.22%
EoL | 538.91 | 0.38211 | 8.771% |  |  | EoL | 437.0171 | 0.18997 | 4.407% |  |  | EoL | 642.4716 | 0.3936 | 8.51% |  |  | EoL | 540.7242 | 0.21437 | 4.775%
Total | 6144.1776 | 4.3564 | 100% |  |  | Total | 9915.6458 | 4.3103 | 100% |  |  | Total | 7549.5573 | 4.6251 | 100% |  |  | Total | 11323.0627 | 4.489 | 100%

## Material scarcity
GENERAL PROCESS INFORMATION
Number | Short name | Ecoinvent name | UUID | Process description | Geography description | Time description | Technology description
1 | ventilation system production, central, polyethylene ducts | market for ventilation system production, central, 1 x 720 m3/h, polyethylene ducts, with earth tube heat exchanger ¦ ventilation system, central, 1 x 720 m3/h, polyethylene ducts, with earth tube heat exchanger ¦ Cutoff, U | cedcb5fd-101d-35ff-9668-54c879fb014b | This is a market activity. In the case of services or immobile infrastructures, markets are connecting suppliers and consumers at a global level. For specific connections at regional level, direct links between the local producing activities and the local consumers are preferred. Transport or losses are logically not relevant for this type of products.;This is the market for 'ventilation system, central, 1 x 720 m3/h, polyethylene ducts, with earth tube heat exchanger', in the Global geography.;This market contains no transport or losses, as they are irrelevant for the delivered product.;This is an immobile infrastructure, representing the construction of a ventilation system, central, 1 x 720 m3/h, polyethylene ducts, with earth tube heat exchanger, a central ventilation system for a multi family house. It represents a central ventilation system including 4 parallel polyethylene ground heat exchanger tubes (200 mm diameter). Air distribution from the central ventilation unit with a galvanised steel tube (400 mm diameter) to the distribution housings in the 6 flats. Distribution of fresh- and exhaust-air within the flat with polyethylene tubes (75 mm diameter). Exhaust air from the air collection housings in the 6 flats with a galvanised steel tube (400 mm diameter) to the central ventilation unit. Exhaust air from the ventilation unit to the outside air with a galvanised steel tube (400 mm diameter). The lifetime is assumed to be 50 years. The process includes building materials and their decommission. This activity starts with the built infrastructure ready to use. This activity ends with the infrastructure made accessible to the users. Transport or losses are considered irrelevant for this product. Dataset documentation https://v38.ecoquery.ecoinvent.org/Details/PDF/E1F8779B-905E-4183-983B-1425CA06596E/290C1F85-4CC4-4FA1-B0C8-2CB7F4276DCE | Data representative for a building in Zurich, Switzerland | Amount of material investigated in 2003 | Central ventilation system including 4 parallel polyethylene ground heat exchanger tubes (200 mm diameter). Air distribution from the central ventilation unit with a galvanised steel tube (400 mm diameter) to the distribution housings in the 6 flats. Distribution of fresh- and exhaust-air within the flat with polyethylene tubes (75 mm diameter). Exhaust air from the air collection housings in the 6 flats with a galvanised steel tube (400 mm diameter) to the central ventilation unit. Exhaust air from the ventilation unit to the outside air with a galvanised steel tube (400 mm diameter).
2 | ventilation system production, central, steel ducts | market for ventilation system production, central, 1 x 720 m3/h, steel ducts, with earth tube heat exchanger ¦ ventilation system, central, 1 x 720 m3/h, steel ducts, with earth tube heat exchanger ¦ Cutoff, U | 81466c7d-90a1-3953-b581-e56dd4ed782c | This is a market activity. In the case of services or immobile infrastructures, markets are connecting suppliers and consumers at a global level. For specific connections at regional level, direct links between the local producing activities and the local consumers are preferred. Transport or losses are logically not relevant for this type of products.;This is the market for 'ventilation system, central, 1 x 720 m3/h, steel ducts, with earth tube heat exchanger', in the Global geography.;This market contains no transport or losses, as they are irrelevant for the delivered product.;This is an immobile infrastructure, representing the construction of a ventilation system, central, 1 x 720 m3/h, steel ducts, with earth tube heat exchanger that is used in a multi family house. The infrastructure represents a central ventilation system including 4 parallel polyethylene ground heat exchanger tubes (200 mm diameter). Air distribution from the central ventilation unit with a galvanised steel tube (400 mm diameter) to the distribution housings in the 6 flats. Distribution of fresh- and exhaust-air within the flat with galvanised steel ducts (100x50 mm). Exhaust air from the air collection housings in the 6 flats with a galvanised steel tube (400 mm diameter) to the central ventilation unit. Exhaust air from the ventilation unit to the outside air with a galvanised steel tube (400 mm diameter). The lifetime is assumed to be 50 years. The process includes building materials and their decommission. This activity starts with the built infrastructure ready to use. This activity ends with the infrastructure made accessible to the users. Transport or losses are considered irrelevant for this product. Dataset documentation https://v38.ecoquery.ecoinvent.org/Details/PDF/6E972DC0-3AC7-40B7-90D2-365989115A36/290C1F85-4CC4-4FA1-B0C8-2CB7F4276DCE | Data representative for a building in Zurich, Switzerland | Amount of material investigated in 2003 | Central ventilation system including 4 parallel polyethylene ground heat exchanger tubes (200 mm diameter). Air distribution from the central ventilation unit with a galvanised steel tube (400 mm diameter) to the distribution housings in the 6 flats. Distribution of fresh- and exhaust-air within the flat with galvanised steel ducts (100x50 mm). Exhaust air from the air collection housings in the 6 flats with a galvanised steel tube (400 mm diameter) to the central ventilation unit. Exhaust air from the ventilation unit to the outside air with a galvanised steel tube (400 mm diameter).
3 | ventilation system production, decentralized, polyethylene ducts | market for ventilation system production, decentralized, 6 x 120 m3/h, polyethylene ducts, with earth tube heat exchanger ¦ ventilation system, decentralized, 6 x 120 m3/h, polyethylene ducts, with earth tube heat exchanger ¦ Cutoff, U | 56300731-a250-33b3-ae52-f94c7793633f | This is a market activity. In the case of services or immobile infrastructures, markets are connecting suppliers and consumers at a global level. For specific connections at regional level, direct links between the local producing activities and the local consumers are preferred. Transport or losses are logically not relevant for this type of products.;This is the market for 'ventilation system, decentralized, 6 x 120 m3/h, polyethylene ducts, with earth tube heat exchanger', in the Global geography.;This market contains no transport or losses, as they are irrelevant for the delivered product.;This is an immobile infrastructure, representing the construction of a ventilation system, decentralized, 6 x 120 m3/h, polyethylene ducts, with earth tube heat exchanger that is used in a multi family house. The house considered in the investigation includes 6 flats with 130 m2 floor area each and a ventilation rate of 120 m3/h. The infrastructure represents a decentralised ventilation system with 4 parallel polyethylene ground heat exchanger tubes (200 mm diameter). Air distribution to the 6 decentral ventilation units with a galvanised steel tube (400 mm diameter). Distribution of fresh- and exhaust-air within the flat with polyethylene tubes (75 mm diameter). Exhaust air from the 6 decentral ventilation units with a galvanised steel tube (400 mm diameter) to the exhaust on the roof. The lifetime is assumed to be 50 years. The process includes building materials and their decommission. This activity starts with the built infrastructure ready to use. This activity ends with the infrastructure made accessible to the users. Transport or losses are considered irrelevant for this product. Dataset documentation https://v38.ecoquery.ecoinvent.org/Details/PDF/25E172FE-742E-496B-97D7-4B77B337215D/290C1F85-4CC4-4FA1-B0C8-2CB7F4276DCE | Data representative for a building in Zurich, Switzerland | Amount of material investigated in 2003 | Decentral ventilation system including 4 parallel polyethylene ground heat exchanger tubes (200 mm diameter). Air distribution to the 6 decentral ventilation units with a galvanised steel tube (400 mm diameter). Distribution of fresh- and exhaust-air within the flat with polyethylene tubes (75 mm diameter). Exhaust air from the 6 decentral ventilation units with a galvanised steel tube (400 mm diameter) to the exhaust on the roof.
4 | ventilation system production, decentralized, steel ducts | market for ventilation system production, decentralized, 6 x 120 m3/h, steel ducts, with earth tube heat exchanger ¦ ventilation system, decentralized, 6 x 120 m3/h, steel ducts, with earth tube heat exchanger ¦ Cutoff, U | c6325e81-94f1-3b5b-a526-652fa90564a5 | This is a market activity. In the case of services or immobile infrastructures, markets are connecting suppliers and consumers at a global level. For specific connections at regional level, direct links between the local producing activities and the local consumers are preferred. Transport or losses are logically not relevant for this type of products.;This is the market for 'ventilation system, decentralized, 6 x 120 m3/h, steel ducts, with earth tube heat exchanger', in the Global geography.;This market contains no transport or losses, as they are irrelevant for the delivered product.;This is an immobile infrastructure, representing the construction of a ventilation system, decentralized, 6 x 120 m3/h, steel ducts, with earth tube heat exchanger that is used in a multi family house. The house considered in the investigation includes 6 flats with 130 m2 floor area each and a ventilation rate of 120 m3/h. The infrastructure represents a decentralised ventilation system with 4 parallel polyethylene ground heat exchanger tubes (200 mm diameter). Air distribution to the 6 decentral ventilation units with a galvanised steel tube (400 mm diameter). Distribution of fresh- and exhaust-air within the flat with galvanised steel ducts (100x50 mm). Exhaust air from the 6 decentral ventilation units with a galvanised steel tube (400 mm diameter) to the exhaust on the roof. The lifetime is assumed to be 50 years. The process includes building materials and their decommission. This activity starts with the built infrastructure ready to use. This activity ends with the infrastructure made accessible to the users. Transport or losses are considered irrelevant for this product. Dataset documentation https://v38.ecoquery.ecoinvent.org/Details/PDF/287D7D87-8F79-4D5B-9562-102DF0ED6AAD/290C1F85-4CC4-4FA1-B0C8-2CB7F4276DCE | Data representative for a building in Zurich, Switzerland | Amount of material investigated in 2003 | Decentral ventilation system including 4 parallel polyethylene ground heat exchanger tubes (200 mm diameter). Air distribution to the 6 decentral ventilation units with a galvanised steel tube (400 mm diameter). Distribution of fresh- and exhaust-air within the flat with galvanised steel ducts (100x50 mm). Exhaust air from the 6 decentral ventilation units with a galvanised steel tube (400 mm diameter) to the exhaust on the roof.
AVERAGE INVENTORY RESULT | [9 empty] | RAW LCIAS - CRUstAL SCARCITY INDICATOR |  | 1: ventilation system production, central, polyethylene ducts |  |  |  | 2: ventilation system production, central, steel ducts |  |  |  | 3:ventilation system production, decentralized, polyethylene ducts |  |  |  | 4: ventilation system production, decentralized, steel ducts
Flow name - short | Inventory result (kg) | Impact assessment result (kg Si eq) | Share of inventory | Share of impact | Share of inventory (excluding mining tailings) | Share of scarcity impact (excluding mining tailings) | Material group - inventory | Material group - impact |  | Flow name | Characterization factor (kg Si eq/kg) | Inventory result (kg) | Impact assessment result (kg Si eq) | Share of inventory | Share of impact | Inventory result (kg) | Impact assessment result (kg Si eq) | Share of inventory | Share of impact | Inventory result (kg) | Impact assessment result (kg Si eq) | Share of inventory | Share of impact | Inventory result (kg) | Impact assessment result (kg Si eq) | Share of inventory | Share of impact
Diatomite | 1.0342e-10 | 4.861e-11 | 6.52e-13% | 1.402e-15% | 1.569e-12% | 1.412e-15% | Other minerals | Other minerals |  | Diatomite, in ground | 0.47 | 5.0122e-11 | 2.3557e-11 | 5.43e-13% | 1.236e-15% | 1.4917e-10 | 7.0109e-11 | 7.998e-13% | 1.612e-15% | 5.768e-11 | 2.711e-11 | 5.094e-13% | 1.197e-15% | 1.5673e-10 | 7.3662e-11 | 7.555e-13% | 1.564e-15%
Shale | 862.0802 | 706.9058 | 6.07% | 0.02329% |  |  | Mining tailings | Mining tailings |  | Shale, in ground | 0.82 | 676.7882 | 554.9663 | 7.333% | 0.02913% | 958.9654 | 786.3516 | 5.142% | 0.01808% | 765.1141 | 627.3935 | 6.757% | 0.0277% | 1047.4532 | 858.9116 | 5.049% | 0.01824%
Clay, unspecified | 25.8479 | 21.1953 | 0.1717% | 0.0006519% |  |  | Mining tailings | Mining tailings |  | Clay, unspecified, in ground | 0.82 | 15.7263 | 12.8956 | 0.1704% | 0.0006768% | 32.6641 | 26.7846 | 0.1751% | 0.0006159% | 19.015 | 15.5923 | 0.1679% | 0.0006885% | 35.986 | 29.5085 | 0.1735% | 0.0006267%
Kaolin clay | 0.1167 | 0.095695 | 0.0008177% | 3.197e-06% | 0.001968% | 3.22e-06% | Other minerals | Other minerals |  | Kaolinite, in ground | 0.82 | 0.033224 | 0.027244 | 0.00036% | 1.43e-06% | 0.033269 | 0.027281 | 0.0001784% | 6.273e-07% | 0.20013 | 0.16411 | 0.001768% | 7.246e-06% | 0.20018 | 0.16415 | 0.000965% | 3.486e-06%
Silicon | 1.2249 | 1.2249 | 0.008525% | 3.99e-05% | 0.02052% | 4.018e-05% | Non-ferrous metals | Non-ferrous metals |  | Silicon, in ground | 1 | 0.84028 | 0.84028 | 0.009104% | 4.41e-05% | 1.2678 | 1.2678 | 0.006798% | 2.915e-05% | 1.1817 | 1.1817 | 0.01044% | 5.218e-05% | 1.6098 | 1.6098 | 0.00776% | 3.419e-05%
Laterite | 0.78397 | 0.94077 | 0.0052% | 2.887e-05% | 0.01252% | 2.907e-05% | Other minerals | Other minerals |  | Laterite, in ground | 1.2 | 0.47667 | 0.57201 | 0.005164% | 3.002e-05% | 1.001 | 1.2012 | 0.005367% | 2.762e-05% | 0.56661 | 0.67993 | 0.005004% | 3.002e-05% | 1.0916 | 1.3099 | 0.005262% | 2.782e-05%
Bentonite | 18.7271 | 26.2179 | 0.1219% | 0.0007863% | 0.2935% | 0.0007918% | Other minerals | Other minerals |  | Clay, bentonite, in ground | 1.4 | 10.8292 | 15.1609 | 0.1173% | 0.0007957% | 25.5669 | 35.7937 | 0.1371% | 0.000823% | 11.8867 | 16.6413 | 0.105% | 0.0007348% | 26.6256 | 37.2758 | 0.1283% | 0.0007916%
Basalt | 47.2268 | 70.8401 | 0.3444% | 0.002447% | 0.829% | 0.002464% | Basalt | Other minerals |  | Basalt, in ground | 1.5 | 34.6032 | 51.9047 | 0.3749% | 0.002724% | 34.604 | 51.906 | 0.1855% | 0.001193% | 59.8495 | 89.7742 | 0.5286% | 0.003964% | 59.8504 | 89.7756 | 0.2885% | 0.001907%
Perlite | 5.0615e-07 | 8.6046e-07 | 3.128e-09% | 2.421e-11% | 7.53e-09% | 2.439e-11% | Other minerals | Other minerals |  | Perlite, in ground | 1.7 | 2.2904e-07 | 3.8938e-07 | 2.482e-09% | 2.043e-11% | 7.7386e-07 | 1.3156e-06 | 4.149e-09% | 3.025e-11% | 2.3844e-07 | 4.0535e-07 | 2.106e-09% | 1.79e-11% | 7.8326e-07 | 1.3315e-06 | 3.776e-09% | 2.828e-11%
Sand | 35.03 | 73.5631 | 0.2393% | 0.002343% |  |  | Mining tailings | Mining tailings |  | Sand, unspecified, in ground | 2.1 | 22.7693 | 47.8155 | 0.2467% | 0.002509% | 39.2203 | 82.3627 | 0.2103% | 0.001894% | 30.8245 | 64.7314 | 0.2722% | 0.002858% | 47.306 | 99.3427 | 0.228% | 0.00211%
Talc | 0.013278 | 0.029212 | 9.064e-05% | 9.551e-07% | 0.0002182% | 9.618e-07% | Other minerals | Other minerals |  | Talc, in ground | 2.2 | 9.6694e-07 | 2.1273e-06 | 1.048e-08% | 1.116e-10% | 3.1929e-06 | 7.0243e-06 | 1.712e-08% | 1.615e-10% | 0.026553 | 0.058416 | 0.0002345% | 2.579e-06% | 0.026556 | 0.058424 | 0.000128% | 1.241e-06%
Granite | 15.8821 | 38.117 | 0.107% | 0.001192% |  |  | Mining tailings | Mining tailings |  | Granite, in ground | 2.4 | 10.4293 | 25.0302 | 0.113% | 0.001314% | 19.6813 | 47.2351 | 0.1055% | 0.001086% | 12.073 | 28.9751 | 0.1066% | 0.001279% | 21.3449 | 51.2277 | 0.1029% | 0.001088%
Feldspar | 0.0014431 | 0.0036078 | 1.075e-05% | 1.268e-07% | 2.588e-05% | 1.277e-07% | Other minerals | Other minerals |  | Feldspar, in ground | 2.5 | 0.0014349 | 0.0035872 | 1.555e-05% | 1.883e-07% | 0.001451 | 0.0036276 | 7.78e-06% | 8.341e-08% | 0.0014351 | 0.0035879 | 1.268e-05% | 1.584e-07% | 0.0014514 | 0.0036285 | 6.997e-06% | 7.706e-08%
Gangue | 6915.8236 | 19364.3061 | 44.93% | 0.5798% |  |  | Mining tailings | Mining tailings |  | Gangue, in ground | 2.8 | 3765.1033 | 10542.2893 | 40.79% | 0.5533% | 9156.2016 | 25637.3645 | 49.1% | 0.5895% | 4675.1481 | 13090.4147 | 41.29% | 0.578% | 10066.8414 | 28187.1561 | 48.53% | 0.5986%
Gangue, bauxite | 615.5733 | 1723.6053 | 4.457% | 0.05901% |  |  | Mining tailings | Mining tailings |  | Gangue, bauxite, in ground | 2.8 | 447.8319 | 1253.9293 | 4.852% | 0.06581% | 482.1375 | 1349.985 | 2.585% | 0.03104% | 748.9565 | 2097.0781 | 6.615% | 0.0926% | 783.3674 | 2193.4286 | 3.776% | 0.04658%
Gravel | 368.3376 | 1031.3453 | 2.487% | 0.03233% |  |  | Mining tailings | Mining tailings |  | Gravel, in ground | 2.8 | 243.4137 | 681.5583 | 2.637% | 0.03577% | 453.1996 | 1268.9589 | 2.43% | 0.02918% | 283.5082 | 793.823 | 2.504% | 0.03505% | 493.2289 | 1381.0409 | 2.378% | 0.02933%
Metamorphous rock | 0.10804 | 0.30251 | 0.0007652% | 1.009e-05% | 0.001842% | 1.016e-05% | Other minerals | Other minerals |  | Metamorphous rock, graphite containing, in ground | 2.8 | 0.073169 | 0.20487 | 0.0007927% | 1.075e-05% | 0.094434 | 0.26442 | 0.0005064% | 6.08e-06% | 0.12129 | 0.33962 | 0.001071% | 1.5e-05% | 0.14326 | 0.40114 | 0.0006906% | 8.519e-06%
Chrysotile | 5.188e-06 | 1.4526e-05 | 3.302e-08% | 4.243e-10% | 7.949e-08% | 4.273e-10% | Other minerals | Other minerals |  | Chrysotile, in ground | 2.8 | 2.569e-06 | 7.1932e-06 | 2.783e-08% | 3.775e-10% | 7.212e-06 | 2.0194e-05 | 3.867e-08% | 4.643e-10% | 3.1638e-06 | 8.8586e-06 | 2.794e-08% | 3.912e-10% | 7.807e-06 | 2.186e-05 | 3.763e-08% | 4.642e-10%
Aluminium | 58.7171 | 199.6381 | 0.4246% | 0.006823% | 1.022% | 0.006871% | Aluminium | Non-ferrous metals |  | Aluminium, in ground | 3.4 | 42.5868 | 144.7951 | 0.4614% | 0.007599% | 46.4148 | 157.8103 | 0.2489% | 0.003628% | 71.0144 | 241.449 | 0.6272% | 0.01066% | 74.8524 | 254.498 | 0.3608% | 0.005405%
Olivine | 0.0013692 | 0.0047923 | 1.023e-05% | 1.704e-07% | 2.462e-05% | 1.716e-07% | Non-ferrous metals | Non-ferrous metals |  | Olivine, in ground | 3.5 | 0.0010744 | 0.0037603 | 1.164e-05% | 1.973e-07% | 0.00084646 | 0.0029626 | 4.539e-06% | 6.812e-08% | 0.001892 | 0.0066219 | 1.671e-05% | 2.924e-07% | 0.0016641 | 0.0058244 | 8.022e-06% | 1.237e-07%
Iron | 1526.1943 | 8241.4491 | 9.958% | 0.2478% | 23.97% | 0.2495% | Iron | Ferro-alloy metals |  | Iron, in ground | 5.4 | 889.9386 | 4805.6686 | 9.642% | 0.2522% | 2073.2737 | 11195.6777 | 11.12% | 0.2574% | 979.0847 | 5287.0576 | 8.647% | 0.2335% | 2162.4801 | 11677.3926 | 10.42% | 0.248%
Calcium | 19.6582 | 121.8809 | 0.1247% | 0.003541% | 0.3002% | 0.003566% | Other minerals | Other minerals |  | Calcium, in ground | 6.2 | 10.1871 | 63.1599 | 0.1104% | 0.003315% | 28.5826 | 177.2119 | 0.1533% | 0.004075% | 10.7338 | 66.5496 | 0.0948% | 0.002939% | 29.1294 | 180.6021 | 0.1404% | 0.003835%
Magnesium | 15.6176 | 156.1764 | 0.09925% | 0.004547% | 0.2389% | 0.004579% | Other CRMs | Other CRMs |  | Magnesium, in ground | 10 | 8.1413 | 81.4126 | 0.0882% | 0.004273% | 22.5945 | 225.9448 | 0.1212% | 0.005195% | 8.6408 | 86.4076 | 0.07631% | 0.003815% | 23.0941 | 230.9406 | 0.1113% | 0.004904%
Sodium | 0.021598 | 0.25918 | 0.000137% | 7.528e-06% | 0.0003298% | 7.581e-06% | Other minerals | Other minerals |  | Sodium, in ground | 12 | 0.011187 | 0.13425 | 0.0001212% | 7.045e-06% | 0.031417 | 0.377 | 0.0001685% | 8.668e-06% | 0.01178 | 0.14136 | 0.000104% | 6.242e-06% | 0.03201 | 0.38412 | 0.0001543% | 8.157e-06%
Calcite | 557.391 | 10590.4295 | 3.672% | 0.3222% | 8.839% | 0.3245% | Calcite | Calcite |  | Calcite, in ground | 19 | 333.9143 | 6344.3723 | 3.618% | 0.333% | 732.0686 | 13909.3026 | 3.925% | 0.3198% | 382.5646 | 7268.7267 | 3.379% | 0.321% | 781.0166 | 14839.3163 | 3.765% | 0.3151%
Potassium | 0.75399 | 14.3259 | 0.00479% | 0.0004171% | 0.01153% | 0.0004201% | Other minerals | Other minerals |  | Potassium, in ground | 19 | 0.38478 | 7.3108 | 0.004169% | 0.0003837% | 1.0779 | 20.4803 | 0.00578% | 0.0004709% | 0.43004 | 8.1708 | 0.003798% | 0.0003608% | 1.1232 | 21.3415 | 0.005415% | 0.0004532%
Dolomite | 22.8195 | 479.2093 | 0.1528% | 0.01489% | 0.3679% | 0.015% | Other minerals | Other minerals |  | Dolomite, in ground | 21 | 14.0209 | 294.4395 | 0.1519% | 0.01545% | 27.6806 | 581.2936 | 0.1484% | 0.01337% | 17.958 | 377.119 | 0.1586% | 0.01665% | 31.6183 | 663.985 | 0.1524% | 0.0141%
Magnesite | 6.0691 | 139.5899 | 0.04083% | 0.004355% | 0.0983% | 0.004385% | Other minerals | Other minerals |  | Magnesite, in ground | 23 | 4.0286 | 92.6586 | 0.04365% | 0.004863% | 7.6679 | 176.3622 | 0.04112% | 0.004055% | 4.4702 | 102.8146 | 0.03948% | 0.00454% | 8.1098 | 186.5243 | 0.03909% | 0.003961%
Titanium | 1.6077 | 107.7157 | 0.01103% | 0.003449% | 0.02656% | 0.003473% | Other CRMs | Other CRMs |  | Titanium, in ground | 67 | 1.066 | 71.4189 | 0.01155% | 0.003748% | 1.7748 | 118.9147 | 0.009517% | 0.002734% | 1.4364 | 96.2395 | 0.01269% | 0.00425% | 2.1536 | 144.2896 | 0.01038% | 0.003064%
Gypsum | 4.2721 | 555.3679 | 0.02821% | 0.01696% | 0.06792% | 0.01708% | Other minerals | Other minerals |  | Gypsum, in ground | 130 | 2.5415 | 330.3931 | 0.02754% | 0.01734% | 5.491 | 713.8326 | 0.02944% | 0.01641% | 3.0465 | 396.039 | 0.02691% | 0.01749% | 6.0093 | 781.2067 | 0.02897% | 0.01659%
Sodium sulphate | 0.057456 | 9.193 | 0.0004231% | 0.0003191% | 0.001018% | 0.0003213% | Other minerals | Other minerals |  | Sodium sulphate, various forms, in ground | 160 | 0.05353 | 8.5647 | 0.00058% | 0.0004495% | 0.057124 | 9.1398 | 0.0003063% | 0.0002101% | 0.057715 | 9.2344 | 0.0005097% | 0.0004077% | 0.061457 | 9.8332 | 0.0002963% | 0.0002088%
Kieserite | 4.7627e-14 | 7.6203e-12 | 3.088e-16% | 2.278e-16% | 7.433e-16% | 2.294e-16% | Other minerals | Other minerals |  | Kieserite, in ground | 160 | 2.4682e-14 | 3.9491e-12 | 2.674e-16% | 2.073e-16% | 6.163e-14 | 9.8608e-12 | 3.305e-16% | 2.267e-16% | 3.3622e-14 | 5.3794e-12 | 2.969e-16% | 2.375e-16% | 7.0574e-14 | 1.1292e-11 | 3.402e-16% | 2.398e-16%
Coal, brown | 425.9201 | 72406.4194 | 2.862% | 2.257% | 6.889% | 2.273% | Brown coal | Brown coal |  | Coal, brown, in ground | 170 | 270.5333 | 45990.6686 | 2.931% | 2.414% | 521.6932 | 88687.8368 | 2.797% | 2.039% | 330.1069 | 56118.1812 | 2.915% | 2.478% | 581.347 | 98828.991 | 2.802% | 2.099%
Anhydrite | 0.0030002 | 0.51004 | 2.3e-05% | 1.859e-05% | 5.538e-05% | 1.872e-05% | Other minerals | Other minerals |  | Anhydrite, in ground | 170 | 0.0030657 | 0.52117 | 3.321e-05% | 2.735e-05% | 0.0024035 | 0.4086 | 1.289e-05% | 9.395e-06% | 0.0035969 | 0.61147 | 3.177e-05% | 2.7e-05% | 0.0029348 | 0.49891 | 1.415e-05% | 1.06e-05%
Coking coal | 2275.1272 | 409522.8919 | 15.44% | 12.92% | 37.16% | 13.01% | Coking coal (CRM) | Coking coal (CRM) |  | Coal, hard, unspecified, in ground | 180 | 1497.6999 | 269585.9852 | 16.23% | 14.15% | 2704.9182 | 486885.2844 | 14.5% | 11.19% | 1845.2145 | 332138.6076 | 16.3% | 14.67% | 3052.6761 | 549481.6903 | 14.72% | 11.67%
Oil, crude | 806.4079 | 161281.5746 | 5.913% | 5.575% | 14.23% | 5.614% | Crude oil | Crude oil |  | Oil, crude, in ground | 200 | 722.7336 | 144546.7243 | 7.83% | 7.586% | 781.7845 | 156356.91 | 4.192% | 3.595% | 830.8823 | 166176.4566 | 7.338% | 7.338% | 890.231 | 178046.2074 | 4.291% | 3.781%
Fluorspar | 1.5462 | 386.5446 | 0.01143% | 0.01352% | 0.02751% | 0.01361% | Other CRMs | Other CRMs |  | Fluorspar, in ground | 250 | 1.3317 | 332.9159 | 0.01443% | 0.01747% | 1.3002 | 325.0405 | 0.006971% | 0.007474% | 1.7912 | 447.8012 | 0.01582% | 0.01977% | 1.7617 | 440.4206 | 0.008492% | 0.009353%
Manganese | 19.5663 | 7239.5342 | 0.1273% | 0.2169% | 0.3065% | 0.2185% | Ferro-alloy metals | Ferro-alloy metals |  | Manganese, in ground | 370 | 11.2575 | 4165.2696 | 0.122% | 0.2186% | 26.7127 | 9883.7058 | 0.1432% | 0.2273% | 12.4131 | 4592.8418 | 0.1096% | 0.2028% | 27.8819 | 10316.3196 | 0.1344% | 0.2191%
Fluorine | 0.026048 | 13.2843 | 0.0001678% | 0.0003938% | 0.000404% | 0.0003966% | Other minerals | Other minerals |  | Fluorine, in ground | 510 | 0.013875 | 7.0761 | 0.0001503% | 0.0003714% | 0.0351 | 17.901 | 0.0001882% | 0.0004116% | 0.016611 | 8.4717 | 0.0001467% | 0.0003741% | 0.038605 | 19.6884 | 0.0001861% | 0.0004181%
Sylvite | 0.13767 | 79.8462 | 0.0009363% | 0.00255% | 0.002254% | 0.002568% | Other minerals | Other minerals |  | Sylvite, in ground | 580 | 0.061025 | 35.3946 | 0.0006612% | 0.001858% | 0.10966 | 63.6014 | 0.000588% | 0.001462% | 0.16558 | 96.0347 | 0.001462% | 0.00424% | 0.2144 | 124.3542 | 0.001034% | 0.002641%
Barium | 0.16385 | 101.5886 | 0.001047% | 0.002981% | 0.00252% | 0.003002% | Non-ferrous metals | Non-ferrous metals |  | Barium, in ground | 620 | 0.082311 | 51.0326 | 0.0008918% | 0.002678% | 0.22511 | 139.5684 | 0.001207% | 0.003209% | 0.10243 | 63.5046 | 0.0009046% | 0.002804% | 0.24556 | 152.2488 | 0.001184% | 0.003233%
Phosphorus | 0.21151 | 137.4808 | 0.001418% | 0.004274% | 0.003414% | 0.004304% | Other CRMs | Other CRMs |  | Phosphorus, in ground | 650 | 0.13632 | 88.6085 | 0.001477% | 0.00465% | 0.26421 | 171.7335 | 0.001417% | 0.003949% | 0.15763 | 102.4564 | 0.001392% | 0.004524% | 0.28788 | 187.1249 | 0.001388% | 0.003974%
Spodumene | 2.7355e-06 | 0.0018328 | 1.723e-08% | 5.286e-08% | 4.149e-08% | 5.323e-08% | Other minerals | Other minerals |  | Spodumene, in ground | 670 | 1.3024e-06 | 0.00087261 | 1.411e-08% | 4.58e-08% | 3.9153e-06 | 0.0026232 | 2.099e-08% | 6.032e-08% | 1.5557e-06 | 0.0010423 | 1.374e-08% | 4.602e-08% | 4.1686e-06 | 0.002793 | 2.01e-08% | 5.931e-08%
Sulfur | 5.3279 | 3729.5033 | 0.03591% | 0.1168% | 0.08644% | 0.1176% | Other minerals | Other minerals |  | Sulfur, in ground | 700 | 3.3413 | 2338.9382 | 0.0362% | 0.1227% | 6.323 | 4426.074 | 0.0339% | 0.1018% | 4.3326 | 3032.8011 | 0.03826% | 0.1339% | 7.3146 | 5120.2 | 0.03526% | 0.1087%
Sodium chloride | 99.9402 | 72956.363 | 0.6544% | 2.204% | 1.575% | 2.219% | Sodium chloride | Sodium chloride |  | Sodium chloride, in ground | 730 | 57.954 | 42306.4482 | 0.6279% | 2.22% | 132.4711 | 96703.9332 | 0.7103% | 2.223% | 67.3535 | 49168.0227 | 0.5949% | 2.171% | 141.9823 | 103647.0479 | 0.6844% | 2.201%
Sodium nitrate | 8.0165e-06 | 0.0067339 | 4.956e-08% | 1.896e-07% | 1.193e-07% | 1.91e-07% | Other minerals | Other minerals |  | Sodium nitrate, in ground | 840 | 3.5996e-06 | 0.0030236 | 3.9e-08% | 1.587e-07% | 1.2188e-05 | 0.010238 | 6.535e-08% | 2.354e-07% | 3.8446e-06 | 0.0032295 | 3.396e-08% | 1.426e-07% | 1.2433e-05 | 0.010444 | 5.994e-08% | 2.218e-07%
Strontium | 0.061559 | 54.1719 | 0.0003811% | 0.001528% | 0.0009174% | 0.001538% | Other CRMs | Other CRMs |  | Strontium, in ground | 880 | 0.028032 | 24.6678 | 0.0003037% | 0.001295% | 0.093549 | 82.3232 | 0.0005016% | 0.001893% | 0.029439 | 25.9065 | 0.00026% | 0.001144% | 0.095216 | 83.7902 | 0.000459% | 0.001779%
Vanadium | 0.00072247 | 1.4449 | 4.583e-06% | 4.197e-05% | 1.103e-05% | 4.226e-05% | Other CRMs | Other CRMs |  | Vanadium, in ground | 2000 | 0.00037421 | 0.74842 | 4.054e-06% | 3.928e-05% | 0.0010509 | 2.1018 | 5.635e-06% | 4.833e-05% | 0.00039404 | 0.78807 | 3.48e-06% | 3.48e-05% | 0.0010707 | 2.1414 | 5.161e-06% | 4.548e-05%
Chromium | 10.031 | 21065.1281 | 0.07414% | 0.735% | 0.1785% | 0.7401% | Ferro-alloy metals | Chromium |  | Chromium, in ground | 2100 | 9.261 | 19448.1083 | 0.1003% | 1.021% | 9.5128 | 19976.9711 | 0.05101% | 0.4593% | 10.5486 | 22152.0929 | 0.09316% | 0.9781% | 10.8016 | 22683.3402 | 0.05207% | 0.4817%
Zirconium | 0.17735 | 372.4287 | 0.001268% | 0.01254% | 0.003053% | 0.01263% | Non-ferrous metals | Non-ferrous metals |  | Zirconium, in ground | 2100 | 0.13068 | 274.4211 | 0.001416% | 0.0144% | 0.1589 | 333.6812 | 0.000852% | 0.007672% | 0.19493 | 409.3628 | 0.001722% | 0.01808% | 0.22488 | 472.2499 | 0.001084% | 0.01003%
Borax | 2.5361 | 7354.5745 | 0.01857% | 0.2549% | 0.04471% | 0.2567% | Other CRMs | Other CRMs |  | Borax, in ground | 2900 | 2.0052 | 5815.1851 | 0.02173% | 0.3052% | 2.0202 | 5858.551 | 0.01083% | 0.1347% | 3.0519 | 8850.598 | 0.02695% | 0.3908% | 3.0669 | 8893.964 | 0.01478% | 0.1889%
Ulexite | 0.00020933 | 0.73267 | 1.427e-06% | 2.392e-05% | 3.436e-06% | 2.408e-05% | Other minerals | Other minerals |  | Ulexite, in ground | 3500 | 9.4494e-07 | 0.0033073 | 1.024e-08% | 1.736e-07% | 3.1913e-06 | 0.01117 | 1.711e-08% | 2.568e-07% | 0.00041514 | 1.453 | 3.666e-06% | 6.416e-05% | 0.00041806 | 1.4632 | 2.015e-06% | 3.107e-05%
Zinc | 158.9944 | 620077.992 | 1.009% | 18.01% | 2.428% | 18.14% | Zinc | Zinc |  | Zinc, in ground | 3900 | 82.3509 | 321168.6707 | 0.8922% | 16.86% | 231.26 | 901913.9958 | 1.24% | 20.74% | 86.7279 | 338238.6824 | 0.766% | 14.94% | 235.6386 | 918990.6192 | 1.136% | 19.52%
Colemanite | 1.172e-05 | 0.048053 | 7.292e-08% | 1.364e-06% | 1.755e-07% | 1.373e-06% | Other minerals | Other minerals |  | Colemanite, in ground | 4100 | 5.4134e-06 | 0.022195 | 5.865e-08% | 1.165e-06% | 1.7549e-05 | 0.07195 | 9.41e-08% | 1.654e-06% | 5.8912e-06 | 0.024154 | 5.203e-08% | 1.067e-06% | 1.8027e-05 | 0.073913 | 8.69e-08% | 1.57e-06%
Nickel | 14.2541 | 68419.5469 | 0.09856% | 2.206% | 0.2373% | 2.221% | Nickel | Nickel |  | Nickel, in ground | 4800 | 10.4776 | 50292.5393 | 0.1135% | 2.639% | 16.7084 | 80200.2682 | 0.08959% | 1.844% | 11.7984 | 56632.3548 | 0.1042% | 2.501% | 18.0319 | 86553.0253 | 0.08692% | 1.838%
Praseodymium | 0.0098251 | 56.9854 | 6.355e-05% | 0.001695% | 0.000153% | 0.001707% | REEs | REEs |  | Praseodymium, in ground | 5800 | 0.0055087 | 31.9506 | 5.968e-05% | 0.001677% | 0.013585 | 78.7924 | 7.284e-05% | 0.001812% | 0.0060459 | 35.0661 | 5.34e-05% | 0.001548% | 0.014161 | 82.1326 | 6.826e-05% | 0.001744%
Cerium | 0.079799 | 526.6726 | 0.0005153% | 0.01564% | 0.001241% | 0.01575% | REEs | REEs |  | Cerium, in ground | 6600 | 0.044425 | 293.2071 | 0.0004813% | 0.01539% | 0.11065 | 730.2721 | 0.0005933% | 0.01679% | 0.048757 | 321.7982 | 0.0004306% | 0.01421% | 0.11537 | 761.4129 | 0.0005561% | 0.01617%
Copper | 11.5787 | 115787.2083 | 0.07827% | 3.648% | 0.1884% | 3.673% | Copper | Copper |  | Copper, in ground | 10000 | 6.7161 | 67160.9319 | 0.07276% | 3.525% | 12.5253 | 125253.2725 | 0.06716% | 2.88% | 10.6314 | 106313.5803 | 0.0939% | 4.694% | 16.4421 | 164421.0487 | 0.07926% | 3.492%
Cobalt | 0.02206 | 242.6621 | 0.0001528% | 0.007862% | 0.0003679% | 0.007917% | Other CRMs | Other CRMs |  | Cobalt, in ground | 11000 | 0.014894 | 163.8359 | 0.0001614% | 0.008598% | 0.023221 | 255.4261 | 0.0001245% | 0.005873% | 0.020888 | 229.765 | 0.0001845% | 0.01015% | 0.029238 | 321.6212 | 0.0001409% | 0.00683%
Lanthanum | 0.037449 | 524.2832 | 0.0002408% | 0.01549% | 0.0005797% | 0.0156% | REEs | REEs |  | Lanthanum, in ground | 14000 | 0.020436 | 286.1015 | 0.0002214% | 0.01501% | 0.052332 | 732.6413 | 0.0002806% | 0.01685% | 0.022429 | 314.0014 | 0.0001981% | 0.01386% | 0.054599 | 764.3884 | 0.0002632% | 0.01623%
Neodymium | 0.029347 | 410.856 | 0.0001898% | 0.01222% | 0.0004568% | 0.01231% | REEs | REEs |  | Neodymium, in ground | 14000 | 0.016437 | 230.1225 | 0.0001781% | 0.01208% | 0.040594 | 568.3134 | 0.0002177% | 0.01307% | 0.01804 | 252.5618 | 0.0001593% | 0.01115% | 0.042316 | 592.4261 | 0.000204% | 0.01258%
Yttrium | 3.5316e-05 | 0.52974 | 1.795e-07% | 1.17e-05% | 4.321e-07% | 1.178e-05% | REEs | REEs |  | Yttrium, in ground | 15000 | 8.5283e-09 | 0.00012792 | 9.24e-11% | 6.714e-09% | 6.8305e-05 | 1.0246 | 3.662e-07% | 2.356e-05% | 1.5029e-08 | 0.00022544 | 1.327e-10% | 9.954e-09% | 7.2937e-05 | 1.0941 | 3.516e-07% | 2.323e-05%
Gallium | 0.01799 | 323.8257 | 0.0001303% | 0.01109% | 0.0003136% | 0.01116% | Other CRMs | Other CRMs |  | Gallium, in ground | 18000 | 0.013088 | 235.5844 | 0.0001418% | 0.01236% | 0.014091 | 253.6311 | 7.555e-05% | 0.005832% | 0.021888 | 393.9927 | 0.0001933% | 0.0174% | 0.022894 | 412.0947 | 0.0001104% | 0.008751%
Lithium | 6.1434e-09 | 0.00011058 | 4.394e-11% | 3.739e-09% | 1.058e-10% | 3.765e-09% | Other CRMs | Other CRMs |  | Lithium, in ground | 18000 | 3.9452e-09 | 7.1014e-05 | 4.274e-11% | 3.727e-09% | 4.5295e-09 | 8.1531e-05 | 2.429e-11% | 1.875e-09% | 7.7564e-09 | 0.00013961 | 6.85e-11% | 6.165e-09% | 8.3424e-09 | 0.00015016 | 4.021e-11% | 3.189e-09%
Lead | 34.2547 | 890623.4143 | 0.2173% | 25.87% | 0.5231% | 26.05% | Lead | Lead |  | Lead, in ground | 26000 | 17.7431 | 461320.7663 | 0.1922% | 24.21% | 49.8223 | 1295378.7879 | 0.2671% | 29.78% | 18.6871 | 485864.673 | 0.165% | 21.45% | 50.7665 | 1319929.4299 | 0.2447% | 28.03%
Samarium | 0.0013088 | 96.8531 | 8.408e-06% | 0.002858% | 2.024e-05% | 0.002878% | REEs | REEs |  | Samarium, in ground | 74000 | 0.00071081 | 52.6001 | 7.701e-06% | 0.00276% | 0.0018323 | 135.5926 | 9.825e-06% | 0.003118% | 0.00078013 | 57.7297 | 6.89e-06% | 0.002549% | 0.001912 | 141.4901 | 9.217e-06% | 0.003005%
Gadolinium | 0.0011137 | 84.6396 | 7.197e-06% | 0.002515% | 1.732e-05% | 0.002533% | REEs | REEs |  | Gadolinium, in ground | 76000 | 0.00062195 | 47.2685 | 6.738e-06% | 0.002481% | 0.0015423 | 117.2135 | 8.27e-06% | 0.002695% | 0.0006826 | 51.8777 | 6.029e-06% | 0.002291% | 0.0016079 | 122.1988 | 7.751e-06% | 0.002595%
Dysprosium | 9.6317e-06 | 0.76091 | 4.896e-08% | 1.681e-05% | 1.179e-07% | 1.693e-05% | REEs | REEs |  | Dysprosium, in ground | 79000 | 2.3259e-09 | 0.00018375 | 2.52e-11% | 9.643e-09% | 1.8629e-05 | 1.4717 | 9.989e-08% | 3.384e-05% | 4.0989e-09 | 0.00032381 | 3.62e-11% | 1.43e-08% | 1.9892e-05 | 1.5715 | 9.589e-08% | 3.337e-05%
Arsenic | 0.00046934 | 51.6278 | 3.261e-06% | 0.001678% | 7.85e-06% | 0.00169% | Non-ferrous metals | Non-ferrous metals |  | Arsenic, in ground | 110000 | 0.00032054 | 35.2594 | 3.473e-06% | 0.00185% | 0.00048981 | 53.8796 | 2.626e-06% | 0.001239% | 0.00044886 | 49.3741 | 3.964e-06% | 0.00218% | 0.00061817 | 67.9983 | 2.98e-06% | 0.001444%
Tin | 0.0078772 | 1339.1231 | 5.375e-05% | 0.04376% | 0.0001294% | 0.04407% | Non-ferrous metals | Non-ferrous metals |  | Tin, in ground | 170000 | 5.8387e-06 | 0.99257 | 6.326e-08% | 5.209e-05% | 1.893e-05 | 3.218 | 1.015e-07% | 7.399e-05% | 0.015723 | 2672.8599 | 0.0001389% | 0.118% | 0.015761 | 2679.4218 | 7.598e-05% | 0.0569%
Uranium | 0.0016056 | 353.2409 | 1.222e-05% | 0.01277% | 2.942e-05% | 0.01286% | Non-ferrous metals | Non-ferrous metals |  | Uranium, in ground | 220000 | 0.0015633 | 343.9249 | 1.694e-05% | 0.01805% | 0.0012563 | 276.385 | 6.736e-06% | 0.006355% | 0.001955 | 430.0911 | 1.727e-05% | 0.01899% | 0.001648 | 362.5625 | 7.944e-06% | 0.0077%
Europium | 0.00032223 | 83.7798 | 2.077e-06% | 0.002482% | 4.999e-06% | 0.002499% | REEs | REEs |  | Europium, in ground | 260000 | 0.0001777 | 46.2025 | 1.925e-06% | 0.002425% | 0.00044846 | 116.5992 | 2.405e-06% | 0.002681% | 0.00019503 | 50.7079 | 1.722e-06% | 0.002239% | 0.00046773 | 121.6097 | 2.255e-06% | 0.002583%
Molybdenum | 0.17263 | 60420.3774 | 0.001204% | 1.979% | 0.002897% | 1.993% | Ferro-alloy metals | Molybdenum |  | Molybdenum, in ground | 350000 | 0.10554 | 36939.2935 | 0.001143% | 1.939% | 0.1539 | 53865.5337 | 0.0008252% | 1.239% | 0.19135 | 66972.2081 | 0.00169% | 2.957% | 0.23973 | 83904.4741 | 0.001156% | 1.782%
Tantalum | 8.3604e-07 | 0.33442 | 5.188e-09% | 9.461e-06% | 1.249e-08% | 9.527e-06% | Other CRMs | Other CRMs |  | Tantalum, in ground | 400000 | 3.8288e-07 | 0.15315 | 4.148e-09% | 8.038e-06% | 1.2615e-06 | 0.50461 | 6.764e-09% | 1.16e-05% | 4.1056e-07 | 0.16422 | 3.626e-09% | 7.251e-06% | 1.2892e-06 | 0.51569 | 6.215e-09% | 1.095e-05%
Terbium | 5.779e-06 | 2.7161 | 2.938e-08% | 6e-05% | 7.071e-08% | 6.042e-05% | REEs | REEs |  | Terbium, in ground | 470000 | 1.3955e-09 | 0.0006559 | 1.512e-11% | 3.442e-08% | 1.1177e-05 | 5.2533 | 5.993e-08% | 0.0001208% | 2.4593e-09 | 0.0011559 | 2.172e-11% | 5.104e-08% | 1.1935e-05 | 5.6095 | 5.753e-08% | 0.0001191%
Antimony | 4.2733e-09 | 0.0059826 | 2.666e-11% | 1.703e-07% | 6.417e-11% | 1.715e-07% | Other CRMs | Other CRMs |  | Antimony, in ground | 1400000 | 1.9966e-09 | 0.0027953 | 2.163e-11% | 1.467e-07% | 6.3579e-09 | 0.0089011 | 3.409e-11% | 2.047e-07% | 2.1886e-09 | 0.0030641 | 1.933e-11% | 1.353e-07% | 6.55e-09 | 0.00917 | 3.157e-11% | 1.947e-07%
Selenium | 0.012366 | 27204.2465 | 8.689e-05% | 0.9% | 0.0002092% | 0.9063% | Non-ferrous metals | Selenium |  | Selenium, in ground | 2200000 | 0.0076184 | 16760.5821 | 8.254e-05% | 0.8796% | 0.010341 | 22749.9949 | 5.545e-05% | 0.5231% | 0.01439 | 31657.0259 | 0.0001271% | 1.398% | 0.017113 | 37649.3832 | 8.25e-05% | 0.7995%
Cadmium | 0.018575 | 65011.2265 | 0.0001178% | 1.888% | 0.0002836% | 1.902% | Non-ferrous metals | Cadmium |  | Cadmium, in ground | 3500000 | 0.009621 | 33673.362 | 0.0001042% | 1.767% | 0.027019 | 94564.9842 | 0.0001449% | 2.174% | 0.010131 | 35457.3418 | 8.947e-05% | 1.566% | 0.027528 | 96349.218 | 0.0001327% | 2.046%
Silver | 0.081757 | 416958.8268 | 0.0005196% | 12.14% | 0.001251% | 12.23% | Non-ferrous metals | Silver |  | Silver, in ground | 5100000 | 0.042495 | 216722.0921 | 0.0004604% | 11.37% | 0.11803 | 601944.606 | 0.0006329% | 13.84% | 0.045484 | 231966.8766 | 0.0004017% | 10.24% | 0.12102 | 617201.7324 | 0.0005834% | 13.11%
Mercury | 1.1533e-05 | 108.4061 | 7.955e-08% | 0.003483% | 1.915e-07% | 0.003507% | Non-ferrous metals | Non-ferrous metals |  | Mercury, in ground | 9400000 | 8.5501e-06 | 80.3714 | 9.263e-08% | 0.004218% | 1.3866e-05 | 130.3377 | 7.435e-08% | 0.002997% | 9.1992e-06 | 86.4723 | 8.125e-08% | 0.003818% | 1.4515e-05 | 136.4429 | 6.997e-08% | 0.002898%
Tellurium | 0.002291 | 130587.2676 | 1.609e-05% | 4.316% | 3.872e-05% | 4.346% | Non-ferrous metals | Tellurium |  | Tellurium, in ground | 57000000 | 0.0014104 | 80392.7863 | 1.528e-05% | 4.219% | 0.0019286 | 109932.7628 | 1.034e-05% | 2.528% | 0.0026532 | 151234.7612 | 2.343e-05% | 6.678% | 0.0031717 | 180788.7601 | 1.529e-05% | 3.839%
Palladium | 9.7705e-06 | 1856.3976 | 6.543e-08% | 0.05797% | 1.575e-07% | 0.05838% | PGMs | PGMs |  | Palladium, in ground | 190000000 | 4.8739e-06 | 926.0406 | 5.281e-08% | 0.0486% | 9.8178e-06 | 1865.3855 | 5.264e-08% | 0.04289% | 9.6442e-06 | 1832.4006 | 8.518e-08% | 0.08091% | 1.4746e-05 | 2801.7636 | 7.108e-08% | 0.0595%
Platinum | 4.1839e-06 | 794.9391 | 2.842e-08% | 0.02526% | 6.842e-08% | 0.02544% | PGMs | PGMs |  | Platinum, in ground | 190000000 | 2.2155e-06 | 420.9403 | 2.4e-08% | 0.02209% | 3.9685e-06 | 754.0172 | 2.128e-08% | 0.01734% | 4.3741e-06 | 831.0808 | 3.863e-08% | 0.0367% | 6.1775e-06 | 1173.7181 | 2.978e-08% | 0.02493%
Gold | 0.00035292 | 77642.3219 | 2.266e-06% | 2.291% | 5.455e-06% | 2.307% | Non-ferrous metals | Gold |  | Gold, in ground | 220000000 | 0.00018652 | 41034.1005 | 2.021e-06% | 2.153% | 0.00048822 | 107409.1134 | 2.618e-06% | 2.47% | 0.00021757 | 47865.2818 | 1.922e-06% | 2.114% | 0.00051937 | 114260.7919 | 2.504e-06% | 2.426%
Rhenium | 1.6609e-05 | 24914.1557 | 1.165e-07% | 0.8225% | 2.805e-07% | 0.8283% | Non-ferrous metals | Rhenium |  | Rhenium, in ground | 1500000000 | 1.0216e-05 | 15324.73 | 1.107e-07% | 0.8043% | 1.4084e-05 | 21126.043 | 7.552e-08% | 0.4857% | 1.9134e-05 | 28700.9424 | 1.69e-07% | 1.267% | 2.3003e-05 | 34504.9073 | 1.109e-07% | 0.7328%
Rhodium | 4.6431e-07 | 2182.2408 | 3.074e-09% | 0.06721% | 7.399e-09% | 0.06769% | PGMs | PGMs |  | Rhodium, in ground | 4700000000 | 2.1991e-07 | 1033.5855 | 2.383e-09% | 0.05424% | 4.8592e-07 | 2283.8424 | 2.606e-09% | 0.05251% | 4.3792e-07 | 2058.2044 | 3.868e-09% | 0.09088% | 7.1347e-07 | 3353.3308 | 3.439e-09% | 0.07121%
GROUPED IMPACT RESULTS |  |  |  | GROUPED INVENTORY RESULTS |  |  |  | AVERAGE SCARCITY FACTOR OF TOTAL SYSTEM |  | MATERIAL INTENSITY FOR TOP SCARCEST MATERIALS
Material group | Share of scarcity impact | Share of scarcity impact (excluding mining tailings) |  | Material group | Share of inventory | Share of inventory (excluding mining tailings) |  | Material | Characterization factor (kg Si eq/kg) | Material | Scarcity share | Material intensity
Lead | 25.87% | 26.05% |  | Coking coal (CRM) | 15.44% | 37.16% |  | Silicon | 1 | Lead | 26.05% | 0.5231%
Zinc | 18.01% | 18.14% |  | Iron | 9.958% | 23.97% |  | Iron | 5.4 | Zinc | 18.14% | 2.428%
Coking coal (CRM) | 12.92% | 13.01% |  | Crude oil | 5.913% | 14.23% |  | Magnesium | 10 | Coking coal (CRM) | 13.01% | 37.16%
Silver | 12.14% | 12.23% |  | Calcite | 3.672% | 8.839% |  | Calcite | 19 | Silver | 12.23% | 0.001251%
Crude oil | 5.575% | 5.614% |  | Brown coal | 2.862% | 6.889% |  | Titanium | 67 | Crude oil | 5.614% | 14.23%
Tellurium | 4.316% | 4.346% |  | Zinc | 1.009% | 2.428% |  | Coal | 180 | Tellurium | 4.346% | 3.872e-05%
Copper | 3.648% | 3.673% |  | Sodium chloride | 0.6544% | 1.575% |  | Crude oil | 200 | Copper | 3.673% | 0.1884%
Gold | 2.291% | 2.307% |  | Other minerals | 0.5178% | 1.246% |  | Fluorspar | 250 | Gold | 2.307% | 5.455e-06%
Brown coal | 2.257% | 2.273% |  | Aluminium | 0.4246% | 1.022% |  | Ventilation system - average | 534.162 | Brown coal | 2.273% | 6.889%
Nickel | 2.206% | 2.221% |  | Basalt | 0.3444% | 0.829% |  | Phosphorus | 650 | Nickel | 2.221% | 0.2373%
Sodium chloride | 2.204% | 2.219% |  | Lead | 0.2173% | 0.5231% |  | Zinc | 3900 | Sodium chloride | 2.219% | 1.575%
Molybdenum | 1.979% | 1.993% |  | Ferro-alloy metals | 0.2027% | 0.4879% |  | Copper | 10000 | Molybdenum | 1.993% | 0.002897%
Cadmium | 1.888% | 1.902% |  | Other CRMs | 0.1424% | 0.3427% |  | Lead | 26000 | Cadmium | 1.902% | 0.0002836%
Selenium | 0.9% | 0.9063% |  | Nickel | 0.09856% | 0.2373% |  | Molybdenum | 350000 | Selenium | 0.9063% | 0.0002092%
Rhenium | 0.8225% | 0.8283% |  | Copper | 0.07827% | 0.1884% |  | Silver | 5100000 | Rhenium | 0.8283% | 2.805e-07%
Chromium | 0.735% | 0.7401% |  | Non-ferrous metals | 0.01166% | 0.02807% |  |  |  | Chromium | 0.7401% | 0.1785%
Ferro-alloy metals | 0.4647% | 0.468% |  | REEs | 0.001027% | 0.002473% |  |  |  | Ferro-alloy metals | 0.468% | 0.4879%
Calcite | 0.3222% | 0.3245% |  | PGMs | 9.692e-08% | 2.333e-07% |  |  |  | Calcite | 0.3245% | 8.839%
Other CRMs | 0.3012% | 0.3033% |  | Mining tailings | 58.46% |  |  |  |  | Other CRMs | 0.3033% | 0.3427%
Other minerals | 0.1635% | 0.1647% | [7 empty] | Other minerals | 0.1647% | 1.246%
PGMs | 0.1504% | 0.1515% | [7 empty] | PGMs | 0.1515% | 2.333e-07%
Non-ferrous metals | 0.08409% | 0.08468% | [7 empty] | Non-ferrous metals | 0.08468% | 0.02807%
REEs | 0.05299% | 0.05336% | [7 empty] | REEs | 0.05336% | 0.002473%
Mining tailings | 0.6986%
IMPACT CHART |  |  | INVENTORY CHART
Material | Share of scarcity impact |  | Material | Share of material footprint
Lead | 25.87% |  | Mining tailings | 58.46%
Zinc | 18.01% |  | Coking coal (CRM) | 15.44%
Coking coal (CRM) | 12.92% |  | Iron | 9.958%
Silver | 12.14% |  | Crude oil | 5.913%
Crude oil | 5.575% |  | Calcite | 3.672%
Tellurium | 4.316% |  | Brown coal | 2.862%
Copper | 3.648% |  | Zinc | 1.009%
Gold | 2.291% |  | Sodium chloride | 0.6544%
Brown coal | 2.257% |  | Other minerals | 0.5178%
Nickel | 2.206% |  | Aluminium | 0.4246%
Sodium chloride | 2.204% |  | Basalt | 0.3444%
Molybdenum | 1.979% |  | Lead | 0.2173%
Cadmium | 1.888% |  | Ferro-alloy metals | 0.2027%
Selenium | 0.9% |  | Other CRMs | 0.1424%
Rhenium | 0.8225% |  | Nickel | 0.09856%
Chromium | 0.735% |  | Copper | 0.07827%
Mining tailings | 0.6986% |  | Non-ferrous metals | 0.01166%
Ferro-alloy metals | 0.4647% |  | REEs | 0.001027%
Calcite | 0.3222% |  | PGMs | 9.692e-08%
Other CRMs | 0.3012%
Other minerals | 0.1635%
PGMs | 0.1504%
Non-ferrous metals | 0.08409%
REEs | 0.05299%
IMPACT CHART - PPM |  |  | INVENTORY CHART - PPM
Material | Share of scarcity impact |  | Material | Share of material footprint
Lead | 258697.5119 |  | Mining tailings | 584590.6059
Zinc | 180109.6504 |  | Coking coal (CRM) | 154356.5043
Coking coal (CRM) | 129194.2264 |  | Iron | 99575.6073
Silver | 121409.7302 |  | Crude oil | 59129.7899
Crude oil | 55749.1623 |  | Calcite | 36716.9258
Tellurium | 43159.7156 |  | Brown coal | 28615.5897
Copper | 36476.5535 |  | Zinc | 10085.2649
Gold | 22907.8526 |  | Sodium chloride | 6543.728
Brown coal | 22573.7627 |  | Other minerals | 5178.0473
Nickel | 22055.3076 |  | Aluminium | 4245.7417
Sodium chloride | 22039.7444 |  | Basalt | 3443.8621
Molybdenum | 19790.3557 |  | Lead | 2172.8632
Cadmium | 18883.1629 |  | Ferro-alloy metals | 2026.5754
Selenium | 9000.1587 |  | Other CRMs | 1423.7132
Rhenium | 8225.1624 |  | Nickel | 985.5844
Chromium | 7349.5662 |  | Copper | 782.7
Mining tailings | 6986.4873 |  | Non-ferrous metals | 116.6219
Ferro-alloy metals | 4646.9873 |  | REEs | 10.2741
Calcite | 3222.148 |  | PGMs | 0.00096924
Other CRMs | 3012.0671
Other minerals | 1635.4557
PGMs | 1504.4984
Non-ferrous metals | 840.8613
REEs | 529.8713
0
IMPACT CHART - PPM (EXCLUDING MINING TAILINGS AND FOSSIL FUELS) |  |  | INVENTORY CHART - PPM (EXCLUDING MINING TAILINGS AND FOSSIL FUELS)
Material | Share of scarcity impact |  | Material | Share of material footprint
Lead | 260517.6149 |  | Coking coal (CRM) | 371576.8263
Zinc | 181376.8374 |  | Iron | 239704.7556
Coking coal (CRM) | 130103.1907 |  | Crude oil | 142341.0032
Silver | 122263.9255 |  | Calcite | 88387.3267
Crude oil | 56141.3934 |  | Brown coal | 68885.2734
Tellurium | 43463.3719 |  | Zinc | 24277.8931
Copper | 36733.1895 |  | Sodium chloride | 15752.4795
Gold | 23069.0241 |  | Other minerals | 12464.9259
Brown coal | 22732.5836 |  | Aluminium | 10220.6204
Nickel | 22210.4808 |  | Basalt | 8290.2846
Sodium chloride | 22194.8082 |  | Lead | 5230.6549
Molybdenum | 19929.5936 |  | Ferro-alloy metals | 4878.5016
Cadmium | 19016.0181 |  | Other CRMs | 3427.2533
Selenium | 9063.4806 |  | Nickel | 2372.5617
Rhenium | 8283.0317 |  | Copper | 1884.1653
Chromium | 7401.2751 |  | Non-ferrous metals | 280.7397
Ferro-alloy metals | 4679.6818 |  | REEs | 24.7326
Calcite | 3244.8179
Other CRMs | 3033.2589
Other minerals | 1646.9622
PGMs | 1515.0835
Non-ferrous metals | 846.7773
REEs | 533.5993
ZOOM-IN: CRMS
Flow name - short | Share of inventory (excluding mining tailings) | Share of impact | Share of inventory - ppm | Share of scarcity impact - ppm |  | Material | Concentration in material footprint of ventilation systems (ppm)
Coking coal | 0.37158 | 0.12919 | 371576.8263 | 129194.2264 |  | Coking coal | 371576.8263
Magnesium | 0.0023892 | 4.5469e-05 | 2389.1876 | 45.4685 |  | Magnesium | 2389.1876
Borax | 0.00044713 | 0.0025489 | 447.1254 | 2548.9202 |  | Borax | 447.1254
Fluorspar | 0.0002751 | 0.00013518 | 275.097 | 135.1777 |  | Fluorspar | 275.097
Titanium | 0.0002656 | 3.449e-05 | 265.6008 | 34.49 |  | Titanium | 265.6008
Phosphorus | 3.4144e-05 | 4.2742e-05 | 34.144 | 42.7419 |  | Phosphorus | 34.144
Cerium | 1.2406e-05 | 0.00015639 | 12.4055 | 156.3939 |  | Cerium | 12.4055
Strontium | 9.1735e-06 | 1.5277e-05 | 9.1735 | 15.2769 |  | Strontium | 9.1735
Lanthanum | 5.7973e-06 | 0.0001549 | 5.7973 | 154.8951 |  | Lanthanum | 5.7973
Neodymium | 4.5682e-06 | 0.00012219 | 4.5682 | 122.1928 |  | Neodymium | 4.5682
Cobalt | 3.6789e-06 | 7.8617e-05 | 3.6789 | 78.6166 |  | Cobalt | 3.6789
Gallium | 3.1357e-06 | 0.00011086 | 3.1357 | 110.8592 |  | Gallium | 3.1357
Praseodymium | 1.5297e-06 | 1.6953e-05 | 1.5297 | 16.9525 |  | Praseodymium | 1.5297
Materials that make up > 10000 ppm of inventory | Materials that make up > 1000 ppm of inventory | Materials that make up > 100 ppm of inventory | Materials that make up > 10 ppm of inventory | Materials that make up > 1 ppm of inventory
Aluminium | Aluminium | Aluminium | Aluminium | Aluminium
Calcite | Basalt | Basalt | Barium | Barium
Coal, brown | Bentonite | Bentonite | Basalt | Basalt
Coking coal | Calcite | Borax | Bentonite | Bentonite
Iron | Calcium | Calcite | Borax | Borax
Oil, crude | Chromium | Calcium | Calcite | Cadmium
Sodium chloride | Coal, brown | Chromium | Calcium | Calcite
Zinc | Coking coal | Coal, brown | Cerium | Calcium
| Copper | Coking coal | Chromium | Cerium
| Dolomite | Copper | Coal, brown | Chromium
| Iron | Dolomite | Coking coal | Coal, brown
| Lead | Fluorspar | Copper | Cobalt
| Magnesium | Gypsum | Dolomite | Coking coal
| Manganese | Iron | Fluorspar | Copper
| Nickel | Laterite | Gypsum | Dolomite
| Oil, crude | Lead | Iron | Fluorine
| Sodium chloride | Magnesite | Kaolin clay | Fluorspar
| Zinc | Magnesium | Laterite | Gallium
|  | Manganese | Lead | Gypsum
|  | Nickel | Magnesite | Iron
|  | Oil, crude | Magnesium | Kaolin clay
|  | Potassium | Manganese | Lanthanum
|  | Silicon | Metamorphous rock | Laterite
|  | Sodium chloride | Molybdenum | Lead
|  | Sulfur | Nickel | Magnesite
|  | Titanium | Oil, crude | Magnesium
|  | Zinc | Phosphorus | Manganese
|  |  | Potassium | Metamorphous rock
|  |  | Silicon | Molybdenum
|  |  | Silver | Neodymium
|  |  | Sodium chloride | Nickel
|  |  | Sodium sulphate | Oil, crude
|  |  | Sulfur | Phosphorus
|  |  | Sylvite | Potassium
|  |  | Titanium | Praseodymium
|  |  | Zinc | Selenium
|  |  | Zirconium | Silicon
Silver
Sodium
Sodium chloride
Sodium sulphate
Strontium
Sulfur
Sylvite
Talc
Tin
Titanium
Zinc
Zirconium

## Heat plans per neighbourhood
OVERVIEW |  |  |  | PROJECTED HEATING SOLUTION PER NEIGHBOURHOOD, WITH POPULATION SIZES |  |  |  |  | PROJECTED HEATING SOLUTION PER NEIGHBOURHOOD |  |  |  | (Source: Transitie Visie Warmte Den Haag) | POPULATION PER NEIGHBORHOOD |  | (Source: Den Haag in cijfers) | TRANSLATIONS
Proposed heating solution | Number of neighbourhoods | Number of residents (2022) | Share of population (2022) | Neighbourhood | Number of residents (2022) | Heat plan 2030 | Heat plan 2040 | Most important heat sources | Buurtnaam | Warmteoptie in 2030 | Warmteopties in 2040 | Belangrijkste beschikbare bronnen | Beschrijving | Neighbourhood | Population |  | Dutch | English
Heat district | COUNTA of Neighbourhood | SUM of Number of residents (2022) | SUM of Number of residents (2022) | Archipelbuurt | 6236 | Heating option to be determined: hybrid heat pumps | Heating option to be determined: heat pumps, heat networks or a mix | Ambient heat | Archipelbuurt | Warmteoptie nog onduidelijk. Hybride warmtepomp | Warmteoptie nader bepalen: warmtepompen, warmtenetten of een mix | Warmte uit de directe omgeving | Vooroorlogse buurt waar de huizen en gebouwen dicht op elkaar staan. Door de ouderdom van de buurt zijn alle warmteopties ingewikkeld en is de warmteoptie nog onduidelijk. Daarom is de hybride warmtepomp een oplossing. Hier kunnen warmtenetten komen, warmtepompen, of een mix. Ook zijn in deze buurt een paar grote gebouwen, deels van de woningcorporatie en deels aangesloten op een bestaand warmtenet. Als er ruimte is, is het logisch om deze gebouwen aan te sluiten op het bestaand warmtenet. | Archipelbuurt | 6236 |  | Aardwarmte | Geothermal heat
Heat pumps | 43 | 271030 | 48.98% | Belgisch Park | 8287 | Heating option to be determined: hybrid heat pumps | Heating option to be determined: heat pumps, heat networks or a mix | Ambient heat | Belgisch Park | Warmteoptie nog onduidelijk. Hybride warmtepomp | Warmteoptie nader bepalen: warmtepompen, warmtenetten of een mix | Warmte uit de directe omgeving | Vooroorlogse buurt waar de huizen en gebouwen dicht op elkaar staan met weinig ruimte in de grond voor nieuwe kabels en leidingen. Door de ouderdom van de buurt zijn alle warmteopties ingewikkeld en is de warmteoptie nog onduidelijk. Daarom is de hybride warmtepomp een oplossing. Hier kunnen warmtenetten komen, warmtepompen, of een mix. Grondwater is hier beschermd. We houden daarmee rekening als we energie uit de grond halen. | Arendsdorp | 1761 |  | Aardwarmte en restwarmte | Geothermal and residual heat
Mix of heat pumps and heat district, or heating solution yet to be determined | 55 | 256140 | 46.29% | Benoordenhout (Samenvoeging van Nassaubuurt, Van Hoytemastraat en omgeving, Uilennest, Arendsdorp, Waalsdorp, Duinzigt) | 14698 | Heating option to be determined: hybrid heat pumps | Heating option to be determined: heat pumps, heat networks or a mix | Geothermal and ambient heat | Benoordenhout (Samenvoeging van Nassaubuurt, Van Hoytemastraat en omgeving, Uilennest, Arendsdorp, Waalsdorp, Duinzigt) | Warmteoptie nog onduidelijk. Hybride warmtepomp | Warmteoptie nader bepalen: warmtepompen, warmtenetten of een mix | Aardwarmte en Warmte uit de directe omgeving | Vooroorlogse buurt waar de huizen en gebouwen dicht op elkaar staan en waar weinig ruimte is in de grond voor nieuwe kabels en leidingen. Door de ouderdom van de buurt zijn alle warmteopties ingewikkeld en is de warmteoptie nog onduidelijk. Daarom is de hybride warmtepomp een oplossing. Hier kunnen warmtenetten komen, warmtepompen, of een mix. Daarnaast onderzoeken bewoners hier de mogelijkheid van een warmtenet en werken overheden samen om hun gebouwen te verduurzamen. Grondwater is hier beschermd. We houden daarmee rekening als we energie uit de grond halen. | Belgisch Park | 8287 |  | Aardwarmte en warmte uit de directe omgeving | Geothermal and ambient heat
|  |  |  | Bezuidenhout-Midden | 4889 | Heat district after 2030 | Heat district | Geothermal and residual heat | Bezuidenhout-Midden | Warmtenetbuurt na 2030 | Warmtenetbuurt | Aardwarmte en restwarmte | Een gemengde buurt van huizen en kantoren, zowel vooroorlogs als naoorlogs. Daarnaast veel aansluitingen op het bestaande warmtenet en weinig huizen van woningcorporaties. Uitbreiden van het warmtenet is hier logisch. | Bezuidenhout-Midden | 4889 |  | Aardwarmte en Warmte uit de directe omgeving | Geothermal and ambient heat
|  |  |  | Bezuidenhout-Oost | 9269 | Heating option to be determined: hybrid heat pumps | Heating option to be determined: heat pumps, heat networks or a mix | Geothermal and ambient heat | Bezuidenhout-Oost | Warmteoptie nog onduidelijk. Hybride warmtepomp | Warmteoptie nader bepalen: warmtepompen, warmtenetten of een mix | Aardwarmte en warmte uit de directe omgeving | Grotendeels vooroorlogse buurt waar de huizen en gebouwen dicht op elkaar staan met weinig ruimte in de grond voor nieuwe kabels en leidingen. Er is een bestaand warmtenet in de buurt met Een paar aansluitingen. Door de ouderdom van de buurt zijn alle warmteopties ingewikkeld en is de warmteoptie nog onduidelijk. Daarom is de hybride warmtepomp een oplossing. Hier kunnen warmtenetten komen, warmtepompen, of een mix. | Bezuidenhout-Oost | 9269 |  | Aardwarmte en warmte uit de directe omgeving | Geothermal and ambient heat
|  |  |  | Bezuidenhout-West | 3907 | Heat district before 2030 | Heat district | Geothermal and residual heat | Bezuidenhout-West (Deel van Bezuidenhout-West) | Warmtenetbuurt voor 2030 | Warmtenetbuurt | Aardwarmte en restwarmte | Grotendeels naoorlogse buurt met veel huizen dicht op elkaar, veel huizen van woningcorporaties en veel bestaande warmtenetaansluitingen. Daarom is een warmtenet voor 2030 hier logisch. Overheden werken hier samen om hun gebouwen te verduurzamen in het project EnergieRijk Den Haag. | Bezuidenhout-West | 3907 |  | Aardwarmte, restwarmte en warmte uit de directe omgeving | Geothermal, residual and ambient heat
Heat plan 2040 | COUNTA of Neighbourhood | SUM of Number of residents (2022) | SUM of Number of residents (2022) | Binckhorst | 3011 | Mix of heat districts and heat pumps | Mix of heat districts and heat pumps | Geothermal, residual and ambient heat | Binckhorst | Mix van warmtenetten en warmtepompen | Mix van warmtenetten en warmtepompen | Aardwarmte, restwarmte en warmte uit de directe omgeving | Deze buurt wordt de komende jaren opnieuw gebouwd. Een deel van de bestaande huizen en gebouwen zijn aangesloten op een warmtenet. Nieuwbouw in het gebied krijgt een mix van warmtepompen en aansluitingen op warmtenetten. In de Binckhorst zijn goede kansen om een aardwarmtebron te realiseren. | Binckhorst | 3011 |  | Mix van warmtenetten en warmtepompen | Mix of heat districts and heat pumps
Heat district | 43 | 271030 | 48.98% | Bloemenbuurt-Oost | 6524 | Heating option to be determined: hybrid heat pumps | Heating option to be determined: heat pumps, heat networks or a mix | Ambient heat | Bloemenbuurt-Oost | Warmteoptie nog onduidelijk. Hybride warmtepomp | Warmteoptie nader bepalen: warmtepompen, warmtenetten of een mix | Warmte uit de directe omgeving | Vooroorlogse buurt waar huizen en gebouwen dicht op elkaar staan met weinig ruimte in de grond voor nieuwe kabels en leidingen. Door de ouderdom van de buurt zijn alle warmteopties ingewikkeld en is de warmteoptie nog onduidelijk. Daarom is de hybride warmtepomp een oplossing. Hier kunnen warmtenetten komen, warmtepompen, of een mix. | Bloemenbuurt-Oost | 6524 |  | Mix van warmtenetten en warmtepompen | Mix of heat districts and heat pumps
Heat pumps | 20 | 46360 | 8.379% | Bloemenbuurt-West | 2298 | Heating option to be determined: hybrid heat pumps | Heating option to be determined: heat pumps, heat networks or a mix | Ambient heat | Bloemenbuurt-West | Warmteoptie nog onduidelijk. Hybride warmtepomp | Warmteoptie nader bepalen: warmtepompen, warmtenetten of een mix | Warmte uit de directe omgeving | Vooroorlogse buurt waar huizen en gebouwen dicht op elkaar staan met weinig ruimte in de grond voor nieuwe kabels en leidingen. Door de ouderdom van de buurt zijn alle warmteopties ingewikkeld en is de warmteoptie nog onduidelijk. Daarom is de hybride warmtepomp een oplossing. Hier kunnen warmtenetten komen, warmtepompen, of een mix. | Bloemenbuurt-West | 2298 |  | Mix van warmtepompen en warmtenetten | Mix of heat districts and heat pumps
Heating option to be determined: heat pumps, heat networks or a mix | 35 | 209780 | 37.91% | Bohemen en Meer en Bos | 4498 | Heat district after 2030 | Heat district | Geothermal heat | Bohemen en Meer en Bos | Warmtenetbuurt na 2030 | Warmtenetbuurt | Aardwarmte | Grotendeels naoorlogse buurt waar huizen en gebouwen dicht op elkaar staan en er weinig huizen van woningcorporaties zijn. | Bohemen/Meer en Bos | 4498 |  | Mix van warmtepompen en warmtenetten | Mix of heat districts and heat pumps
Mix of heat districts and heat pumps | 8 | 26136 | 4.724% | Bomenbuurt | 6042 | Heating option to be determined: hybrid heat pumps | Heating option to be determined: heat pumps, heat networks or a mix | Ambient heat | Bomenbuurt | Warmteoptie nog onduidelijk. Hybride warmtepomp | Warmteoptie nader bepalen: warmtepompen, warmtenetten of een mix | Warmte uit de directe omgeving | Vooroorlogse buurt waar huizen en gebouwen dicht op elkaar staan met weinig ruimte in de grond voor nieuwe kabels en leidingen. Door de ouderdom van de buurt zijn alle warmteopties ingewikkeld en is de warmteoptie nog onduidelijk. Daarom is de hybride warmtepomp een oplossing. Hier kunnen warmtenetten komen, warmtepompen, of een mix. | Bomenbuurt | 6042 |  | Warmte uit de directe omgeving | Ambient heat
Grand Total | 106 | 553306 | 100% | Bosjes van Pex | 374 | Heat district after 2030 | Heat district | Geothermal heat | Bosjes van Pex | Warmtenetbuurt na 2030 | Warmtenetbuurt | Aardwarmte | Buurt waar de huizen en gebouwen ver van elkaar af staan maar waar ook een paar naoorlogse flats zijn. De meeste huizen bevinden zich in de flats. Een warmtenet is daar logisch. Voor huizen die niet op een warmtenet kunnen worden aangesloten, zijn warmtepompen mogelijk. | Bosjes van Pex | 374 |  | Warmtenetbuurt | Heat district
|  |  |  | Bosweide | 1978 | Heat district before 2030 | Heat district | Geothermal and residual heat | Bosweide | Warmtenetbuurt voor 2030 | Warmtenetbuurt | Aardwarmte en restwarmte | Deze buurt is bijna volledig aangesloten op een bestaand warmtenet. Aansluiting op een toekomstige aardwarmtebron in Ypenburg is kansrijk. | Bosweide | 1978 |  | Warmtenetbuurt na 2030 | Heat district after 2030
|  |  |  | Bouwlust (Venen, Oorden en Raden en een deel van Zijden, Steden en Zichten) | 16480 | Heat district before 2030 | Heat district | Geothermal heat | Bouwlust (Venen, Oorden en Raden en een deel van Zijden, Steden en Zichten) | Warmtenetbuurt voor 2030 | Warmtenetbuurt | Aardwarmte | Naoorlogse buurt waar huizen en gebouwen dicht op elkaar staan met veel huizen van woningcorporaties. Bestaand warmtenet met Een paar aansluitingen, aangesloten op de aardwarmtebron aan de Leyweg. Proeftuin Aardgasvrij aanwezig om flats aan te sluiten op het warmtenet. | Burgen en Horsten | 6559 |  | Warmtenetbuurt na 2030 | Heat district after 2030
|  |  |  | CID/Policy Campus (Delen van Uilenbomen, Rivierenbuurt-Noord, Bezuidenhout-West) |  | Mix of heat districts and heat pumps | Mix of heat districts and heat pumps | Geothermal, residual and ambient heat | CID/Policy Campus (Delen van Uilenbomen, Rivierenbuurt-Noord, Bezuidenhout-West) | Mix van warmtepompen en warmtenetten | Mix van warmtenetten en warmtepompen | Aardwarmte, restwarmte en warmte uit de directe omgeving | Deze buurt ligt in het centrum van Den Haag met veel overheidsgebouwen, monumenten en kantoren. In deze buurt zijn veel aansluitingen op het warmtenet en WKO-systemen. Uit onderzoek in opdracht van de gemeente blijkt dat een mix van warmtenetten en WKO-systemen met warmtepompen hier logisch is. Die uitkomst is overgenomen. | Componistenbuurt | 1839 |  | Warmtenetbuurt voor 2030 | Heat district before 2030
|  |  |  | Componistenbuurt | 1839 | Heat district after 2030 | Heat district | Geothermal heat | Componistenbuurt | Warmtenetbuurt na 2030 | Warmtenetbuurt | Aardwarmte | Grotendeels naoorlogse buurt waar huizen en gebouwen dicht op elkaar staan met weinig ruimte in de grond voor nieuwe kabels en leidingen. Geen concrete startkansen of huizen van woningcorporaties, daarom "Warmtenet, starten voor 2040". | De Bras | 5692 |  | Warmtenetbuurt voor 2030 | Heat district before 2030
|  |  |  | De Bras | 5692 | Heat district before 2030 | Heat district | Geothermal and residual heat | De Bras | Warmtenetbuurt voor 2030 | Warmtenetbuurt | Aardwarmte en restwarmte | Deze buurt is bijna volledig aangesloten op een bestaand warmtenet. | De Lanen | 5395 |  | Warmteoptie nader bepalen: warmtepompen, warmtenetten of een mix | Heating option to be determined: heat pumps, heat networks or a mix
|  |  |  | De Lanen | 5395 | Heat pumps | Heat pumps | Ambient heat | De Lanen | Warmtepompen | Warmtepompen | Warmte uit de directe omgeving | Jonge buurt waar huizen en gebouwen ver van elkaar af staan met weinig ruimte in de grond voor nieuwe kabels en leidingen en bijna geen huizen van woningcorporaties. | De Reef | 503 |  | Warmteoptie nader bepalen: warmtepompen, warmtenetten of een mix | Heating option to be determined: heat pumps, heat networks or a mix
|  |  |  | De Reef | 503 | Heat pumps | Heat pumps | Ambient heat | De Reef | Warmtepompen | Warmtepompen | Warmte uit de directe omgeving | Buurt met een paar jonge gebouwen. | De Rivieren | 25 |  | Warmteoptie nog onduidelijk. Hybride warmtepomp | Heating option to be determined: hybrid heat pumps
|  |  |  | De Rivieren | 25 | Mix of heat districts and heat pumps | Mix of heat districts and heat pumps | Ambient heat | De Rivieren | Mix van warmtepompen en warmtenetten | Mix van warmtenetten en warmtepompen | Warmte uit de directe omgeving | In deze buurt is een bedrijventerrein. Een mix van warmtenetten en warmtepompen is hier logisch. | De Uithof | 1699 |  | Warmteoptie nog onduidelijk. Hybride warmtepomp | Heating option to be determined: hybrid heat pumps
|  |  |  | De Uithof | 1699 | Heat pumps | Heat pumps | Ambient heat | De Uithof | Warmtepompen | Warmtepompen | Warmte uit de directe omgeving | Buitengebied met grotendeels jonge huizen en gebouwen die ver van elkaar af staan. Hier zijn warmtepompen logisch. Daarnaast vier grote flats van de woningcorporatie aan de Lozerlaan. Het is logisch dat deze een aansluitingen krijgen op een warmtenet. In de Uithof ligt het grootste zonnedak van Den Haag. | De Velden | 4159 |  | Warmtepompen | Heat pumps
|  |  |  | De Velden | 4159 | Heat pumps | Heat pumps | Ambient heat | De Velden | Warmtepompen | Warmtepompen | Warmte uit de directe omgeving | Jonge buurt waar huizen en gebouwen ver van elkaar af staan met weinig ruimte in de grond voor nieuwe kabels en leidingen en bijna geen huizen van woningcorporaties. | De Venen | 1776
|  |  |  | De Venen | 1776 | Heat district before 2030 | Heat district | Geothermal and residual heat | De Venen | Warmtenetbuurt voor 2030 | Warmtenetbuurt | Aardwarmte en restwarmte | Jonge buurt waar huizen en gebouwen dicht op elkaar staan. Deels aangesloten op een bestaand warmtenet, deels al warmtepompen. Aansluiting op een toekomstige aardwarmtebron in Ypenburg is kansrijk. | De Vissen | 8398
|  |  |  | De Vissen | 8398 | Heat pumps | Heat pumps | Ambient heat | De Vissen | Warmtepompen | Warmtepompen | Warmte uit de directe omgeving | Jonge buurt waar huizen en gebouwen ver van elkaar af staan met weinig ruimte in de grond voor nieuwe kabels en leidingen en bijna geen huizen van woningcorporaties. | Dreven en Gaarden | 10839
|  |  |  | Duindorp | 5802 | Heating option to be determined: hybrid heat pumps | Heating option to be determined: heat pumps, heat networks or a mix | Ambient heat | Duindorp | Warmteoptie nog onduidelijk. Hybride warmtepomp | Warmteoptie nader bepalen: warmtepompen, warmtenetten of een mix | Warmte uit de directe omgeving | Buurt waar huizen en gebouwen dicht op elkaar staan met weinig ruimte in de grond voor nieuwe kabels en leidingen. Zowel jonge als oude gebouwen, waaronder monumenten. De jonge gebouwen zijn voor een deel al aangesloten op een warmtenet met WKO. Voor de oude gebouwen is de warmteoptie nog onduidelijk, daarom hybride warmtepompen als tussenoplossing en uiteindelijk warmtenetten, warmtepompen of een mix. | Duindorp | 5802
|  |  |  | Duttendel | 1158 | Heating option to be determined: hybrid heat pumps | Heating option to be determined: heat pumps, heat networks or a mix | Ambient heat | Duttendel | Warmteoptie nog onduidelijk. Hybride warmtepomp | Warmteoptie nader bepalen: warmtepompen, warmtenetten of een mix | Warmte uit de directe omgeving | Vooroorlogse buurt waar huizen en gebouwen ver van elkaar af staan. Door de ouderdom van de buurt zijn alle warmteopties ingewikkeld en is de warmteoptie nog onduidelijk. Daarom kiezen we voor de hybride warmtepomp als tussenoplossing. Uiteindelijk kunnen hier warmtenetten komen, warmtepompen, of een mix. Grondwater is hier beschermd. We houden daarmee rekening als we energie uit de grond halen. | Duinzigt | 2573
|  |  |  | Erasmus Veld | 2967 | Heat pumps | Heat pumps | Ambient heat | Erasmus Veld | Warmtepompen | Warmtepompen | Warmte uit de directe omgeving | Jonge buurt waar huizen en gebouwen ver van elkaar af staan en weinig huizen van woningcorporaties. Een paar gebouwen zijn aangesloten op een bestaand warmtenet. Warmtepompen zijn logisch voor de jonge gebouwen. Voor een paar naoorlogse gebouwen naast Moerwijk kan aansluiting op een warmtenet ook logisch zijn. | Duttendel | 1158
|  |  |  | Geuzenkwartier | 4503 | Heating option to be determined: hybrid heat pumps | Heating option to be determined: heat pumps, heat networks or a mix | Geothermal and ambient heat | Geuzenkwartier | Warmteoptie nog onduidelijk. Hybride warmtepomp | Warmteoptie nader bepalen: warmtepompen, warmtenetten of een mix | Aardwarmte en warmte uit de directe omgeving | Vooroorlogse buurt waar huizen en gebouwen dicht op elkaar staan en weinig ruimte in de grond voor nieuwe kabels en leidingen. Door de ouderdom van de buurt zijn alle warmteopties ingewikkeld en is de warmteoptie nog onduidelijk. Daarom is de hybride warmtepomp een oplossing. Hier kunnen warmtenetten komen, warmtepompen, of een mix. | Erasmus Veld | 2967
|  |  |  | Groente- en Fruitmarkt | 5136 | Heat district before 2030 | Heat district | Geothermal and residual heat | Groente- en Fruitmarkt | Warmtenetbuurt voor 2030 | Warmtenetbuurt | Aardwarmte en restwarmte | Grotendeels naoorlogse buurt waar huizen en gebouwen dicht op elkaar staan. Weinig huizen van woningcorporaties, maar wel in de buurt van bestaand warmtenet. | Eykenduynen | 2631
|  |  |  | Haagse Bos | 474 | Heat pumps | Heat pumps | Ambient heat | Haagse Bos | Warmtepompen | Warmtepompen | Warmte uit de directe omgeving | In buurten met bijna geen gebouwen, zoals het Haagse Bos, zijn warmtepompen het meest logisch. | Geuzenkwartier | 4503
|  |  |  | Heesterbuurt | 6846 | Heating option to be determined: hybrid heat pumps | Heating option to be determined: heat pumps, heat networks or a mix | Ambient heat | Heesterbuurt | Warmteoptie nog onduidelijk. Hybride warmtepomp | Warmteoptie nader bepalen: warmtepompen, warmtenetten of een mix | Warmte uit de directe omgeving | Vooroorlogse buurt waar huizen en gebouwen dicht op elkaar staan en weinig ruimte in de grond voor nieuwe kabels en leidingen. Door de ouderdom van de buurt zijn alle warmteopties ingewikkeld en is de warmteoptie nog onduidelijk. Daarom is de hybride warmtepomp een oplossing. Hier kunnen warmtenetten komen, warmtepompen, of een mix. | Groente- en Fruitmarkt | 5136
|  |  |  | Hoge Veld | 9179 | Heat district before 2030 | Heat district | Geothermal heat | Hoge Veld | Warmtenetbuurt voor 2030 | Warmtenetbuurt | Aardwarmte | Deze buurt is bijna volledig aangesloten op een bestaand warmtenet. | Haagse Bos | 474
|  |  |  | Houtwijk | 12751 | Heat district before 2030 | Heat district | Geothermal heat | Houtwijk | Warmtenetbuurt voor 2030 | Warmtenetbuurt | Aardwarmte | Grotendeels naoorlogse buurt met weinig ruimte in de grond voor nieuwe kabels en leidingen waar huizen en gebouwen dicht op elkaar staan en veel huizen van woningcorporaties. Een paar kantoren en vooroorlogse gebouwen. Bestaand warmtenet is dichtbij. | Heesterbuurt | 6846
|  |  |  | Huygenspark | 7931 | Heat district after 2030 | Heat district | Geothermal and residual heat | Huygenspark | Warmtenetbuurt na 2030 | Warmtenetbuurt | Aardwarmte en restwarmte | Zeer gemengde buurt van kantoren, naoorlogse flats en vooroorlogse gebouwen. Er zijn een paar bestaande warmtenetaansluitingen en veel huizen van woningcorporaties. | Hoge Veld | 9179
|  |  |  | Kerketuinen en Zichtenburg | 135 | Mix of heat districts and heat pumps | Mix of heat districts and heat pumps | Geothermal and ambient heat | Kerketuinen en Zichtenburg | Mix van warmtepompen en warmtenetten | Mix van warmtenetten en warmtepompen | Aardwarmte en warmte uit de directe omgeving | In deze buurt is een bedrijventerrein. Een mix van warmtenetten en warmtepompen is hier logisch. | Houtwijk | 12751
|  |  |  | Kijkduin | 1703 | Heat pumps | Heat pumps | Ambient heat | Kijkduin | Warmtepompen | Warmtepompen | Warmte uit de directe omgeving | Zeer gemengde buurt. Vanwege de grote afstand tussen de huizen en gebouwen zijn warmtepompen hier logisch. Aansluitingen op een warmtenet voor gebouwen langs de Zandzeggelaan zijn ook logisch als er dichtbij een warmtenet komt. | Huygenspark | 7931
|  |  |  | Kom Loosduinen | 5056 | Heat district after 2030 | Heat district | Geothermal heat | Kom Loosduinen | Warmtenetbuurt na 2030 | Warmtenetbuurt | Aardwarmte | Buurt die voor de helft bestaat uit vooroorlogse gebouwen en monumenten, en voor de helft uit naoorlogse huizen en gebouwen die dicht op elkaar staan en met weinig ruimte in de grond voor nieuwe kabels en leidingen. Veel huizen van woningcorporaties en een paar kantoren. | Kampen | 2758
|  |  |  | Koningsplein en omgeving | 7616 | Heating option to be determined: hybrid heat pumps | Heating option to be determined: heat pumps, heat networks or a mix | Geothermal and ambient heat | Koningsplein en omgeving | Warmteoptie nog onduidelijk. Hybride warmtepomp | Warmteoptie nader bepalen: warmtepompen, warmtenetten of een mix | Aardwarmte en warmte uit de directe omgeving | Vooroorlogse buurt waar huizen en gebouwen dicht op elkaar staan en weinig ruimte in de grond voor nieuwe kabels en leidingen. Door de ouderdom van de buurt zijn alle warmteopties ingewikkeld en is de warmteoptie nog onduidelijk. Duurzaam Den Haag is in deze wijk actief met het onderzoeken en uitwerken van mogelijke warmteopties. | Kerketuinen/Zichtenburg | 135
|  |  |  | Kortenbos | 7574 | Heat district after 2030 | Heat district | Geothermal and residual heat | Kortenbos | Warmtenetbuurt na 2030 | Warmtenetbuurt | Aardwarmte en restwarmte | Zeer gemengde buurt van kantoren, naoorlogse flats en vooroorlogse gebouwen met weinig ruimte in de grond voor nieuwe kabels en leidingen. Er zijn een paar bestaande warmtenetaansluitingen en veel huizen van woningcorporaties. | Kijkduin | 1703
|  |  |  | Kraayenstein (Splitsing van Kraayenstein) | 8007 | Heat district before 2030 | Heat district | Geothermal heat | Kraayenstein (Splitsing van Kraayenstein) | Warmtenetbuurt voor 2030 | Warmtenetbuurt | Aardwarmte | Naoorlogse buurt waar huizen en gebouwen dicht op elkaar staan met weinig ruimte in de grond voor nieuwe kabels en leidingen en veel huizen van woningcorporaties. | Kom Loosduinen | 5056
|  |  |  | Laakhaven-Oost | 5132 | Mix of heat districts and heat pumps | Mix of heat districts and heat pumps | Geothermal, residual and ambient heat | Laakhaven-Oost | Mix van warmtenetten en warmtepompen | Mix van warmtenetten en warmtepompen | Aardwarmte, restwarmte en warmte uit de directe omgeving | In deze buurt is de komende jaren veel sloop en nieuwbouw. Een deel van de gebouwen is al aangesloten op een warmtenet. Nieuwbouw krijgt waarschijnlijk een mix van warmtepompen en warmtenetten met WKO. | Koningsplein eo | 7616
|  |  |  | Laakhaven-West | 6994 | Mix of heat districts and heat pumps | Mix of heat districts and heat pumps | Geothermal, residual and ambient heat | Laakhaven-West | Mix van warmtenetten en warmtepompen | Mix van warmtenetten en warmtepompen | Aardwarmte, restwarmte en warmte uit de directe omgeving | In deze buurt is de komende jaren veel sloop en nieuwbouw. Een deel van de gebouwen is al aangesloten op een warmtenet. Nieuwbouw krijgt waarschijnlijk een mix van warmtepompen en warmtenetten met WKO. | Kortenbos | 7574
|  |  |  | Laakkwartier-Oost | 11515 | Heating option to be determined: hybrid heat pumps | Heating option to be determined: heat pumps, heat networks or a mix | Geothermal and residual heat | Laakkwartier-Oost | Warmteoptie nog onduidelijk. Hybride warmtepomp | Warmteoptie nader bepalen: warmtepompen, warmtenetten of een mix | Aardwarmte en restwarmte | Vooroorlogse buurt waar huizen en gebouwen dicht op elkaar staan en weinig huizen van woningcorporaties. Door de ouderdom van de buurt zijn alle warmteopties ingewikkeld en is de warmteoptie nog onduidelijk. Daarom is de hybride warmtepomp een oplossing. Hier kunnen warmtenetten komen, warmtepompen, of een mix. | Kraayenstein & Vroondaal | 8007
|  |  |  | Laakkwartier-West | 7993 | Heating option to be determined: hybrid heat pumps | Heating option to be determined: heat pumps, heat networks or a mix | Geothermal and residual heat | Laakkwartier-West | Warmteoptie nog onduidelijk. Hybride warmtepomp | Warmteoptie nader bepalen: warmtepompen, warmtenetten of een mix | Aardwarmte en restwarmte | Vooroorlogse buurt waar huizen en gebouwen dicht op elkaar staan en weinig huizen van woningcorporaties. Door de ouderdom van de buurt zijn alle warmteopties ingewikkeld en is de warmteoptie nog onduidelijk. Daarom is de hybride warmtepomp een oplossing. Hier kunnen warmtenetten komen, warmtepompen, of een mix. | Laakhaven-Oost | 5132
|  |  |  | Lage Veld | 4238 | Heat pumps | Heat pumps | Ambient heat | Lage Veld | Warmtepompen | Warmtepompen | Warmte uit de directe omgeving | Jonge buurt waar huizen en gebouwen ver van elkaar af staan met weinig huizen van woningcorporaties en met weinig ruimte in de grond voor nieuwe kabels en leidingen. | Laakhaven-West | 6994
|  |  |  | Leyenburg | 16300 | Heat district after 2030 | Heat district | Geothermal heat | Leyenburg | Warmtenetbuurt na 2030 | Warmtenetbuurt | Aardwarmte | Gemengde buurt van kantoren, naoorlogse flats en vooroorlogse gebouwen met weinig ruimte in de grond voor nieuwe kabels en leidingen. Er zijn een paar aansluitingen op een bestaand warmtenet en weinig huizen van woningcorporaties. | Laakkwartier-Oost | 11515
|  |  |  | Mariahoeve ( Samenvoeging van Kampen, Burgen en Horsten, Landen en Marlot) | 15369 | Heat district before 2030 | Heat district | Geothermal and ambient heat | Mariahoeve ( Samenvoeging van Kampen, Burgen en Horsten, Landen en Marlot) | Warmtenetbuurt voor 2030 | Warmtenetbuurt | Aardwarmte en warmte uit de directe omgeving | Voor deze buurt heeft de gemeente al een Wijkenergieplan gemaakt. Op Marlot na is Mariahoeve een naoorlogse buurt waar huizen en gebouwen dicht op elkaar staan en waar veel huizen van woningcorporaties zijn. | Laakkwartier-West | 7993
|  |  |  | Moerwijk-Noord | 7098 | Heat district before 2030 | Heat district | Geothermal and residual heat | Moerwijk-Noord | Warmtenetbuurt voor 2030 | Warmtenetbuurt | Aardwarmte en restwarmte | Grotendeels naoorlogse buurt waar huizen en gebouwen dicht op elkaar staan met veel huizen van woningcorporaties. | Lage Veld | 4238
|  |  |  | Moerwijk-Oost | 2745 | Heat district before 2030 | Heat district | Geothermal and residual heat | Moerwijk-Oost | Warmtenetbuurt voor 2030 | Warmtenetbuurt | Aardwarmte en restwarmte | Naoorlogse buurt waar huizen en gebouwen dicht op elkaar staan met veel huizen van woningcorporaties. Lokaal onderzoek in opdracht van Duurzaam Den Haag toont aan dat een warmtenet in Moerwijk-Oost een logische warmteoptie is. | Landen | 5249
|  |  |  | Moerwijk-West | 6236 | Heat district before 2030 | Heat district | Geothermal and residual heat | Moerwijk-West | Warmtenetbuurt voor 2030 | Warmtenetbuurt | Aardwarmte en restwarmte | Naoorlogse buurt waar huizen en gebouwen dicht op elkaar staan met veel huizen van woningcorporaties. | Leyenburg | 16300
|  |  |  | Moerwijk-Zuid | 4733 | Heat district before 2030 | Heat district | Geothermal and residual heat | Moerwijk-Zuid | Warmtenetbuurt voor 2030 | Warmtenetbuurt | Aardwarmte en restwarmte | Naoorlogse buurt waar huizen en gebouwen dicht op elkaar staan met veel huizen van woningcorporaties. | Marlot | 803
|  |  |  | Morgenstond-Oost | 6043 | Heat district before 2030 | Heat district | Geothermal and residual heat | Morgenstond-Oost | Warmtenetbuurt voor 2030 | Warmtenetbuurt | Aardwarmte en restwarmte | Naoorlogse buurt waar huizen en gebouwen dicht op elkaar staan met veel huizen van woningcorporaties. In deze wijk zijn huizen aangesloten op de aardwarmtebron aan de Leyweg. | Moerwijk-Noord | 7098
|  |  |  | Morgenstond-West | 7957 | Heat district before 2030 | Heat district | Geothermal and residual heat | Morgenstond-West | Warmtenetbuurt voor 2030 | Warmtenetbuurt | Aardwarmte en restwarmte | Naoorlogse buurt waar huizen en gebouwen dicht op elkaar staan met veel huizen van woningcorporaties. In deze wijk zijn huizen aangesloten op de aardwarmtebron aan de Leyweg. | Moerwijk-Oost | 2745
|  |  |  | Morgenstond-Zuid | 6462 | Heat district before 2030 | Heat district | Geothermal and residual heat | Morgenstond-Zuid | Warmtenetbuurt voor 2030 | Warmtenetbuurt | Aardwarmte en restwarmte | Naoorlogse buurt waar huizen en gebouwen dicht op elkaar staan met veel huizen van woningcorporaties. | Moerwijk-West | 6236
|  |  |  | Morgenweide | 7054 | Heat district before 2030 | Heat district | Geothermal and residual heat | Morgenweide | Warmtenetbuurt voor 2030 | Warmtenetbuurt | Aardwarmte en restwarmte | Deze buurt is bijna volledig aangesloten op een bestaand warmtenet. Aansluiting op een toekomstige aardwarmtebron in Ypenburg is kansrijk. | Moerwijk-Zuid | 4733
|  |  |  | Nieuw Waldeck | 7329 | Heat district before 2030 | Heat district | Geothermal heat | Nieuw Waldeck | Warmtenetbuurt voor 2030 | Warmtenetbuurt | Aardwarmte | Naoorlogse buurt waar huizen en gebouwen dicht op elkaar staan en weinig ruimte in de grond voor nieuwe kabels en leidingen en veel huizen van woningcorporaties. Maar er is ook een groot blok vooroorlogse gebouwen. Er zijn veel huizen van woningcorporaties. | Morgenstond-Oost | 6043
|  |  |  | Noordpolderbuurt | 8303 | Heat district after 2030 | Heat district | Geothermal and residual heat | Noordpolderbuurt | Warmtenetbuurt na 2030 | Warmtenetbuurt | Aardwarmte en restwarmte | Gemengde buurt van vooroorlogs en naoorlogse gebouwen die dicht op elkaar staan. Er zijn veel huizen van woningcorporaties. Lokaal onderzoek in opdracht van Duurzaam Den Haag wijst uit dat een warmtenet in Noordpolderbuurt een logische oplossing is. | Morgenstond-West | 7957
|  |  |  | Ockenburgh | 1293 | Heat pumps | Heat pumps | Ambient heat | Ockenburgh | Warmtepompen | Warmtepompen | Warmte uit de directe omgeving | Buitengebied met veel jonge gebouwen en vakantiewoningen. Grondwater is hier beschermd. We houden daarmee rekening als we energie uit de grond halen. | Morgenstond-Zuid | 6462
|  |  |  | Oostbroek-Noord | 4586 | Heating option to be determined: hybrid heat pumps | Heating option to be determined: heat pumps, heat networks or a mix | Geothermal heat | Oostbroek-Noord | Warmteoptie nog onduidelijk. Hybride warmtepomp | Warmteoptie nader bepalen: warmtepompen, warmtenetten of een mix | Aardwarmte | Vooroorlogse buurt waar huizen en gebouwen dicht op elkaar staan en weinig huizen van woningcorporaties zijn. Door de ouderdom van de buurt zijn alle warmteopties ingewikkeld en is de warmteoptie nog onduidelijk. Daarom is de hybride warmtepomp een oplossing. Hier kunnen warmtenetten komen, warmtepompen, of een mix. | Morgenweide | 7054
|  |  |  | Oostbroek-Zuid | 8307 | Heating option to be determined: hybrid heat pumps | Heating option to be determined: heat pumps, heat networks or a mix | Geothermal heat | Oostbroek-Zuid | Warmteoptie nog onduidelijk. Hybride warmtepomp | Warmteoptie nader bepalen: warmtepompen, warmtenetten of een mix | Aardwarmte | Vooroorlogse buurt waar huizen en gebouwen dicht op elkaar staan en weinig huizen van woningcorporaties zijn. Door de ouderdom van de buurt zijn alle warmteopties ingewikkeld en is de warmteoptie nog onduidelijk. Daarom is de hybride warmtepomp een oplossing. Hier kunnen warmtenetten komen, warmtepompen, of een mix. | Nassaubuurt | 1631
|  |  |  | Oostduinen | 0 | Heat pumps | Heat pumps | Ambient heat | Oostduinen | Warmtepompen | Warmtepompen | Warmte uit de directe omgeving | Buitengebied waar de huizen en gebouwen ver van elkaar af staan. Grondwater is hier beschermd. We houden daarmee rekening als we energie uit de grond halen. | Nieuw Waldeck | 7329
|  |  |  | Oud Scheveningen | 2964 | Heating option to be determined: hybrid heat pumps | Heating option to be determined: heat pumps, heat networks or a mix | Geothermal and ambient heat | Oud Scheveningen | Warmteoptie nog onduidelijk. Hybride warmtepomp | Warmteoptie nader bepalen: warmtepompen, warmtenetten of een mix | Aardwarmte en warmte uit de directe omgeving | Vooroorlogse buurt waar huizen en gebouwen dicht op elkaar staan met weinig ruimte in de grond voor nieuwe kabels en leidingen. Door de ouderdom van de buurt zijn alle warmteopties ingewikkeld en is de warmteoptie nog onduidelijk. Daarom is de hybride warmtepomp een oplossing. Hier kunnen warmtenetten komen, warmtepompen, of een mix. | Noordpolderbuurt | 8303
|  |  |  | Parkbuurt oosteinde | 3461 | Heat pumps | Heat pumps | Ambient heat | Parkbuurt oosteinde | Warmtepompen | Warmtepompen | Warmte uit de directe omgeving | Jonge buurt waar huizen en gebouwen ver van elkaar af staan en weinig huizen van woningcorporaties en weinig ruimte in de grond voor nieuwe kabels en leidingen. | Ockenburgh | 1293
|  |  |  | Rietbuurt | 2724 | Heat pumps | Heat pumps | Ambient heat | Rietbuurt | Warmtepompen | Warmtepompen | Warmte uit de directe omgeving | Jonge buurt waar huizen en gebouwen ver van elkaar af staan met weinig ruimte in de grond voor nieuwe kabels en leidingen en weinig huizen van woningcorporaties. | Oostbroek-Noord | 4586
|  |  |  | Rijslag | 1713 | Heating option to be determined: hybrid heat pumps | Heating option to be determined: heat pumps, heat networks or a mix | Ambient heat | Rijslag | Warmteoptie nog onduidelijk. Hybride warmtepomp | Warmteoptie nader bepalen: warmtepompen, warmtenetten of een mix | Warmte uit de directe omgeving | Vooroorlogse buurt waar huizen en gebouwen dicht op elkaar staan met weinig ruimte in de grond voor nieuwe kabels en leidingen. Door de ouderdom van de buurt zijn alle warmteopties ingewikkeld en is de warmteoptie nog onduidelijk. Daarom is de hybride warmtepomp een oplossing. Hier kunnen warmtenetten komen, warmtepompen, of een mix. | Oostbroek-Zuid | 8307
|  |  |  | Rivierenbuurt-Noord (Deel van Rivierenbuurt-Noord) | 3882 | Heat district after 2030 | Heat district | Geothermal and residual heat | Rivierenbuurt-Noord (Deel van Rivierenbuurt-Noord) | Warmtenetbuurt na 2030 | Warmtenetbuurt | Aardwarmte en restwarmte | Zeer gemengde buurt van kantoren, naoorlogse flats en vooroorlogse gebouwen. Een paar bestaande warmtenetaansluitingen, veel huizen van woningcorporaties en weinig ruimte in de grond voor nieuwe kabels en leidingen. | Oostduinen
|  |  |  | Rivierenbuurt-Zuid | 880 | Heat district after 2030 | Heat district | Geothermal and residual heat | Rivierenbuurt-Zuid | Warmtenetbuurt na 2030 | Warmtenetbuurt | Aardwarmte en restwarmte | Grotendeels vooroorlogse buurt waar huizen en gebouwen dicht op elkaar staan. Bestaand warmtenet in de buurt met een paar aansluitingen. | Oud Scheveningen | 2964
|  |  |  | Rond de Energiecentrale | 6407 | Heating option to be determined: hybrid heat pumps | Heating option to be determined: heat pumps, heat networks or a mix | Geothermal and ambient heat | Rond de Energiecentrale | Warmteoptie nog onduidelijk. Hybride warmtepomp | Warmteoptie nader bepalen: warmtepompen, warmtenetten of een mix | Aardwarmte en warmte uit de directe omgeving | Gemengde buurt van vooroorlogse gebouwen en jonge gebouwen die dicht op elkaar staan. Er is een bestaand warmtenet waar een deel van de jonge gebouwen op is aangesloten. Voor de vooroorlogse bouw is aansluiting op het warmtenet een optie, maar dat is ingewikkeld door weinig ruimte in de grond voor nieuwe kabels en leidingen de ouderdom van de gebouwen. In deze buurt ligt de energiecentrale van Uniper waar ook veel warmte van het Haagse warmtenet vandaan komt, waar mogelijk restwarmte uit de regio wordt aangevoerd, en waar mogelijk een aardwarmtebron wordt gerealiseerd. | Parkbuurt Oosteinde | 3461
|  |  |  | Rosenburg | 3222 | Heat district before 2030 | Heat district | Geothermal heat | Rosenburg | Warmtenetbuurt voor 2030 | Warmtenetbuurt | Aardwarmte | Naoorlogse buurt met kantoren, vooroorlogse gebouwen en flats van woningcorporaties. Bestaand warmtenet in de buurt met een paar aansluitingen. | Rietbuurt | 2724
|  |  |  | Rustenburg | 6085 | Heating option to be determined: hybrid heat pumps | Heating option to be determined: heat pumps, heat networks or a mix | Geothermal heat | Rustenburg | Warmteoptie nog onduidelijk. Hybride warmtepomp | Warmteoptie nader bepalen: warmtepompen, warmtenetten of een mix | Aardwarmte | Vooroorlogse buurt waar huizen en gebouwen dicht op elkaar staan met weinig huizen van woningcorporaties. Door de ouderdom van de buurt zijn alle warmteopties ingewikkeld en is de warmteoptie nog onduidelijk. Daarom is de hybride warmtepomp een oplossing. Hier kunnen warmtenetten komen, warmtepompen, of een mix. | Rijslag | 1713
|  |  |  | Scheveningen Badplaats | 5613 | Heating option to be determined: hybrid heat pumps | Heating option to be determined: heat pumps, heat networks or a mix | Ambient heat | Scheveningen Badplaats | Warmteoptie nog onduidelijk. Hybride warmtepomp | Warmteoptie nader bepalen: warmtepompen, warmtenetten of een mix | Warmte uit de directe omgeving | Vooroorlogse buurt waar huizen en gebouwen dicht op elkaar staan met weinig ruimte in de grond voor nieuwe kabels en leidingen. Door de ouderdom van de buurt zijn alle warmteopties ingewikkeld en is de warmteoptie nog onduidelijk. Daarom is de hybride warmtepomp een oplossing. Hier kunnen warmtenetten komen, warmtepompen, of een mix. | Rivierenbuurt-Noord | 3882
|  |  |  | Schildersbuurt-Noord | 9754 | Heat district before 2030 | Heat district | Geothermal and residual heat | Schildersbuurt-Noord | Warmtenetbuurt voor 2030 | Warmtenetbuurt | Aardwarmte en restwarmte | Grotendeels naoorlogse buurt waar huizen en gebouwen dicht op elkaar staan met weinig ruimte in de grond voor nieuwe kabels en leidingen en veel huizen van woningcorporaties. Warmtenet in de buurt. | Rivierenbuurt-Zuid | 880
|  |  |  | Schildersbuurt-Oost | 6809 | Heat district before 2030 | Heat district | Geothermal and residual heat | Schildersbuurt-Oost | Warmtenetbuurt voor 2030 | Warmtenetbuurt | Aardwarmte en restwarmte | Grotendeels naoorlogse buurt waar huizen en gebouwen dicht op elkaar staan met weinig ruimte in de grond voor nieuwe kabels en leidingen en zeer veel huizen van woningcorporaties. Warmtenet in de buurt. | Rond de Energiecentrale | 6407
|  |  |  | Schildersbuurt-West | 14332 | Heat district before 2030 | Heat district | Geothermal and residual heat | Schildersbuurt-West | Warmtenetbuurt voor 2030 | Warmtenetbuurt | Aardwarmte en restwarmte | Grotendeels naoorlogse buurt waar huizen en gebouwen dicht op elkaar staan met weinig ruimte in de grond voor nieuwe kabels en leidingen en zeer veel huizen van woningcorporaties. Warmtenet in de buurt. | Rosenburg | 3222
|  |  |  | Singels (Een deel van Singels) | 5505 | Heat pumps | Heat pumps | Ambient heat | Singels (Een deel van Singels) | Warmtepompen | Warmtepompen | Warmte uit de directe omgeving | Jonge buurt en weinig huizen van woningcorporaties waardoor warmtepompen logisch zijn. Maar in de buurt ligt ook een warmtenet. Aansluiting op het warmtenet is daarom ook een optie. Dit hangt onder andere af van de ruimte op het bestaande warmtenet en het kostenverschil tussen warmtepompen en het warmtenet. | Rustenburg | 6085
|  |  |  | Spoorwijk | 4357 | Heating option to be determined: hybrid heat pumps | Heating option to be determined: heat pumps, heat networks or a mix | Geothermal and residual heat | Spoorwijk | Warmteoptie nog onduidelijk. Hybride warmtepomp | Warmteoptie nader bepalen: warmtepompen, warmtenetten of een mix | Aardwarmte en restwarmte | Gemengde buurt van vooroorlogs en naoorlogse gebouwen waar huizen en gebouwen dicht op elkaar staan met weinig ruimte in de grond voor nieuwe kabels en leidingen. De naoorlogse gebouwen hebben al grotendeels warmtepompen. Veel huizen van woningcorporaties. Vlamloos Spoorwijk was één van de eerste buurten van Den Haag die energie uit de bodem haalde. | Scheveningen Badplaats | 5613
|  |  |  | Stadhoudersplantsoen | 2805 | Heating option to be determined: hybrid heat pumps | Heating option to be determined: heat pumps, heat networks or a mix | Geothermal and ambient heat | Stadhoudersplantsoen | Warmteoptie nog onduidelijk. Hybride warmtepomp | Warmteoptie nader bepalen: warmtepompen, warmtenetten of een mix | Aardwarmte en warmte uit de directe omgeving | Buurt die voor de helft bestaat uit vooroorlogse gebouwen in die dicht op elkaar staan met weinig ruimte in de grond voor nieuwe kabels en leidingen en een deel naoorlogse flats en kantoren. Er zijn weinig huizen van woningcorporaties. Door de ouderdom van de buurt zijn alle warmteopties ingewikkeld en is de warmteoptie nog onduidelijk. Daarom is de hybride warmtepomp een oplossing. Hier kunnen warmtenetten komen, warmtepompen, of een mix. | Schildersbuurt-Noord | 9754
|  |  |  | Statenkwartier | 10345 | Heating option to be determined: hybrid heat pumps | Heating option to be determined: heat pumps, heat networks or a mix | Geothermal and ambient heat | Statenkwartier | Warmteoptie nog onduidelijk. Hybride warmtepomp | Warmteoptie nader bepalen: warmtepompen, warmtenetten of een mix | Aardwarmte en warmte uit de directe omgeving | Vooroorlogse buurt waar huizen en gebouwen dicht op elkaar staan met weinig ruimte in de grond voor nieuwe kabels en leidingen. Er is een bewonersorganisatie actief die mogelijkheden van een warmtenet onderzoekt. Door de ouderdom van de buurt zijn alle warmteopties ingewikkeld en is de warmteoptie nog onduidelijk. Daarom is de hybride warmtepomp een oplossing. Hier kunnen warmtenetten komen, warmtepompen, of een mix. | Schildersbuurt-Oost | 6809
|  |  |  | Sweelinckplein en omgeving | 5905 | Heating option to be determined: hybrid heat pumps | Heating option to be determined: heat pumps, heat networks or a mix | Geothermal and ambient heat | Sweelinckplein en omgeving | Warmteoptie nog onduidelijk. Hybride warmtepomp | Warmteoptie nader bepalen: warmtepompen, warmtenetten of een mix | Aardwarmte en warmte uit de directe omgeving | Vooroorlogse buurt waar huizen en gebouwen dicht op elkaar staan en weinig ruimte in de grond voor nieuwe kabels en leidingen. Door de ouderdom van de buurt zijn alle warmteopties ingewikkeld en is de warmteoptie nog onduidelijk. Daarom is de hybride warmtepomp een oplossing. Hier kunnen warmtenetten komen, warmtepompen, of een mix. | Schildersbuurt-West | 14332
|  |  |  | Tedingerbroek | 0 | Heat pumps | Heat pumps | Geothermal and ambient heat | Tedingerbroek | Warmtepompen | Warmtepompen | Aardwarmte en warmte uit de directe omgeving | Buurt met vrijwel geen bebouwing. Deze buurt is een kansrijke locatie voor een aardwarmtebron. | Singels | 5505
|  |  |  | Transvaalkwartier-Midden | 5065 | Heat district after 2030 | Heat district | Geothermal and residual heat | Transvaalkwartier-Midden | Warmtenetbuurt na 2030 | Warmtenetbuurt | Aardwarmte en restwarmte | Gemengde buurt van vooroorlogse en naoorlogse gebouwen waar huizen en gebouwen dicht op elkaar staan met veel huizen van woningcorporaties. | Spoorwijk | 4357
|  |  |  | Transvaalkwartier-Noord | 3885 | Heat district after 2030 | Heat district | Geothermal and residual heat | Transvaalkwartier-Noord | Warmtenetbuurt na 2030 | Warmtenetbuurt | Aardwarmte en restwarmte | Gemengde buurt van vooroorlogse en naoorlogse gebouwen waar huizen en gebouwen dicht op elkaar staan met veel huizen van woningcorporaties. | Stadhoudersplantsoen | 2805
|  |  |  | Transvaalkwartier-Zuid | 7312 | Heat district after 2030 | Heat district | Geothermal and residual heat | Transvaalkwartier-Zuid | Warmtenetbuurt na 2030 | Warmtenetbuurt | Aardwarmte en restwarmte | Gemengde buurt van vooroorlogse en naoorlogse gebouwen waar huizen en gebouwen dicht op elkaar staan met veel huizen van woningcorporaties. | Statenkwartier | 10345
|  |  |  | Uilebomen (Deel van Uilebomen) | 3339 | Heat district after 2030 | Heat district | Geothermal and residual heat | Uilebomen (Deel van Uilebomen) | Warmtenetbuurt na 2030 | Warmtenetbuurt | Aardwarmte en restwarmte | Grotendeels vooroorlogse buurt waar huizen en gebouwen dicht op elkaar staan met weinig ruimte in de grond voor nieuwe kabels en leidingen. Bestaand warmtenet in de buurt met een paar aansluitingen. Overheden werken hier samen om hun gebouwen te verduurzamen in het project EnergieRijk Den Haag. | Sweelinckplein eo | 5905
|  |  |  | Valkenboskwartier | 11481 | Heating option to be determined: hybrid heat pumps | Heating option to be determined: heat pumps, heat networks or a mix | Ambient heat | Valkenboskwartier | Warmteoptie nog onduidelijk. Hybride warmtepomp | Warmteoptie nader bepalen: warmtepompen, warmtenetten of een mix | Warmte uit de directe omgeving | Vooroorlogse buurt waar huizen en gebouwen dicht op elkaar staan met weinig ruimte in de grond voor nieuwe kabels en leidingen. Door de ouderdom van de buurt zijn alle warmteopties ingewikkeld en is de warmteoptie nog onduidelijk. Daarom is de hybride warmtepomp een oplossing. Hier kunnen warmtenetten komen, warmtepompen, of een mix. Duurzaam Den Haag onderzoekt in deze buurt de mogelijkheden van een warmtenet. | Tedingerbroek
|  |  |  | Van Stolkpark en Scheveningse Bosjes | 813 | Heating option to be determined: hybrid heat pumps | Heating option to be determined: heat pumps, heat networks or a mix | Ambient heat | Van Stolkpark en Scheveningse Bosjes | Warmteoptie nog onduidelijk. Hybride warmtepomp | Warmteoptie nader bepalen: warmtepompen, warmtenetten of een mix | Warmte uit de directe omgeving | Vooroorlogse buurt waar huizen en gebouwen ver van elkaar af staan met weinig ruimte in de grond voor nieuwe kabels en leidingen. Door de ouderdom van de buurt zijn alle warmteopties ingewikkeld en is de warmteoptie nog onduidelijk. Daarom is de hybride warmtepomp een oplossing. Hier kunnen warmtenetten komen, warmtepompen, of een mix. | Transvaalkwartier-Midden | 5065
|  |  |  | Visserijbuurt | 4007 | Heating option to be determined: hybrid heat pumps | Heating option to be determined: heat pumps, heat networks or a mix | Ambient heat | Visserijbuurt | Warmteoptie nog onduidelijk. Hybride warmtepomp | Warmteoptie nader bepalen: warmtepompen, warmtenetten of een mix | Warmte uit de directe omgeving | Vooroorlogse buurt waar huizen en gebouwen dicht op elkaar staan met weinig ruimte in de grond voor nieuwe kabels en leidingen. Door de ouderdom van de buurt zijn alle warmteopties ingewikkeld en is de warmteoptie nog onduidelijk. Daarom is de hybride warmtepomp een oplossing. Hier kunnen warmtenetten komen, warmtepompen, of een mix. In deze buurt is een groep van naoorlogs flats van de woningcorporatie rond de Sleepnetstraat. Hier is een lokaal warmtenet waarschijnlijk de meest logische optie. | Transvaalkwartier-Noord | 3885
|  |  |  | Vissershaven | 4329 | Heating option to be determined: hybrid heat pumps | Heating option to be determined: heat pumps, heat networks or a mix | Geothermal and ambient heat | Vissershaven | Warmteoptie nog onduidelijk. Hybride warmtepomp | Warmteoptie nader bepalen: warmtepompen, warmtenetten of een mix | Aardwarmte en warmte uit de directe omgeving | Gemengde buurt van vooroorlogse gebouwen, nieuwbouw en kantoren. Door de ouderdom van de buurt zijn alle warmteopties ingewikkeld en is de warmteoptie nog onduidelijk. Daarom is de hybride warmtepomp een oplossing. Hier kunnen warmtenetten komen, warmtepompen, of een mix. Er zijn mogelijk kansen voor lokale restwarmte van de bedrijven die vis verwerken. | Transvaalkwartier-Zuid | 7312
|  |  |  | Vliegeniersbuurt | 0 | Mix of heat districts and heat pumps | Mix of heat districts and heat pumps | Geothermal and residual heat | Vliegeniersbuurt | Mix van warmtepompen en warmtenetten | Mix van warmtenetten en warmtepompen | Aardwarmte en restwarmte | In deze buurt is een bedrijventerrein. Een mix van warmtenetten en warmtepompen is hier logisch. Er zijn al bestaande aansluitingen op het warmtenet. Aansluiting op een toekomstige aardwarmtebron in Ypenburg is kansrijk. | Uilebomen | 3339
|  |  |  | Vlietzoom-Oost | 102 | Heat pumps | Heat pumps | Ambient heat | Vlietzoom-Oost | Warmtepompen | Warmtepompen | Warmte uit de directe omgeving | Buitengebied met verschillende bouwjaren en een klein bedrijventerrein. | Uilennest | 2299
|  |  |  | Vlietzoom-West | 187 | Heat pumps | Heat pumps | Geothermal and residual heat | Vlietzoom-West | Warmtepompen | Warmtepompen | Aardwarmte en restwarmte | Buitengebied met verschillende bouwjaren en een klein bedrijventerrein. | v Hoytemastraat eo | 2416
|  |  |  | Vogelwijk | 5446 | Heating option to be determined: hybrid heat pumps | Heating option to be determined: heat pumps, heat networks or a mix | Ambient heat | Vogelwijk | Warmteoptie nog onduidelijk. Hybride warmtepomp | Warmteoptie nader bepalen: warmtepompen, warmtenetten of een mix | Warmte uit de directe omgeving | Vooroorlogse buurt waar huizen en gebouwen ver van elkaar af staan met weinig ruimte in de grond voor nieuwe kabels en leidingen. Uit onderzoek van de gemeente blijkt dat een warmtenet hier goedkoper is dan warmtepompen. Een warmtenet wordt hier mogelijk kansrijk genoeg als gebouweigenaren tegelijk willen aansluiten op een warmtenet. Hybride warmtepompen zijn een oplossing. | v Stolkpark/Schev Bosjes | 813
|  |  |  | Voorhout (Deel van Voorhout) | 2577 | Heat district after 2030 | Heat district | Geothermal and residual heat | Voorhout (Deel van Voorhout) | Warmtenetbuurt na 2030 | Warmtenetbuurt | Aardwarmte en restwarmte | Gemengde buurt van kantoren, naoorlogse flats en vooroorlogse gebouwen met weinig ruimte in de grond voor nieuwe kabels en leidingen. Een paar bestaande warmtenetaansluitingen, weinig huizen van woningcorporaties. Overheden werken hier samen om hun gebouwen te verduurzamen in het project EnergieRijk Den Haag. | Valkenboskwartier | 11481
|  |  |  | Vrederust (Dreven en Gaarden en een deel van Zijden, Steden en Zichten) | 10839 | Mix of heat districts and heat pumps | Mix of heat districts and heat pumps | Geothermal and ambient heat | Vrederust (Dreven en Gaarden en een deel van Zijden, Steden en Zichten) | Mix van warmtenetten en warmtepompen | Mix van warmtenetten en warmtepompen | Aardwarmte en warmte uit de directe omgeving | In deze buurt is de komende jaren veel sloop en nieuwbouw, waarbij de afstand tussen de gebouwen afneemt en er veel nieuwe huizen bij komen Een groot deel van de bestaande gebouwen en huizen blijven ook staan. Dat zijn naoorlogse, flats, grotendeels van woningcorporaties. Voor de bestaande gebouwen is het warmtenet een logische warmteoptie. De nieuwbouw wordt waarschijnlijk een mix van warmtepompen en warmtenetten met WKO. Er zijn al een paar gebouwen aangesloten op de aardwarmtebron aan de Leyweg. | Venen/Oorden/Raden | 8589
|  |  |  | Vroondaal (Splitsing van Kraayenstein) |  | Heat pumps | Heat pumps | Ambient heat | Vroondaal (Splitsing van Kraayenstein) | Warmtepompen | Warmtepompen | Warmte uit de directe omgeving | Buitengebied met grotendeels jonge huizen die ver van elkaar af staan. | Visserijbuurt | 4007
|  |  |  | Vruchtenbuurt (Samenvoeging van Vruchtenbuurt en Eykenduinen) | 9847 | Heating option to be determined: hybrid heat pumps | Heating option to be determined: heat pumps, heat networks or a mix | Ambient heat | Vruchtenbuurt (Samenvoeging van Vruchtenbuurt en Eykenduinen) | Warmteoptie nog onduidelijk. Hybride warmtepomp | Warmteoptie nader bepalen: warmtepompen, warmtenetten of een mix | Warmte uit de directe omgeving | Vooroorlogse buurt waar huizen en gebouwen dicht op elkaar staan met weinig ruimte in de grond voor nieuwe kabels en leidingen. In deze wijk is de Groene Mient gebouwd, een volledig duurzaam, ecologisch woonproject. In de buurt is een bewonersorganisatie actief die de mogelijkheden van een warmtenet heeft onderzocht. Daaruit blijkt dat er een bron beschikbaar is en dat een warmtenet kansrijk is. Voor een warmtenet sluiten bij voorkeur veel gebouweigenaren tegelijkertijd. De hybride warmtepomp is een oplossing. Hier kunnen warmtenetten komen, warmtepompen, of een mix. | Vissershaven | 4329
|  |  |  | Waldeck-Noord | 3135 | Heat district after 2030 | Heat district | Geothermal heat | Waldeck-Noord | Warmtenetbuurt na 2030 | Warmtenetbuurt | Aardwarmte | Naoorlogse buurt waar huizen en gebouwen dicht op elkaar staan met weinig ruimte in de grond voor nieuwe kabels en leidingen. Weinig huizen van woningcorporaties. | Vliegeniersbuurt
|  |  |  | Waldeck-Zuid | 2053 | Heat district before 2030 | Heat district | Geothermal heat | Waldeck-Zuid | Warmtenetbuurt voor 2030 | Warmtenetbuurt | Aardwarmte | Naoorlogse buurt waar huizen en gebouwen dicht op elkaar staan en weinig ruimte in de grond voor nieuwe kabels en leidingen en veel huizen van woningcorporaties. | Vlietzoom-Oost | 102
|  |  |  | Waterbuurt (Waterbuurt en een deel van Singels) | 4775 | Heat district before 2030 | Heat district | Geothermal and residual heat | Waterbuurt (Waterbuurt en een deel van Singels) | Warmtenetbuurt voor 2030 | Warmtenetbuurt | Aardwarmte en restwarmte | Deze buurt is bijna volledig aangesloten op een bestaand warmtenet. Aansluiting op een toekomstige aardwarmtebron in Ypenburg is kansrijk. | Vlietzoom-West | 187
|  |  |  | Westbroekpark | 1056 | Heating option to be determined: hybrid heat pumps | Heating option to be determined: heat pumps, heat networks or a mix | Ambient heat | Westbroekpark | Warmteoptie nog onduidelijk. Hybride warmtepomp | Warmteoptie nader bepalen: warmtepompen, warmtenetten of een mix | Warmte uit de directe omgeving | Vooroorlogse buurt waar huizen en gebouwen ver van elkaar af staan met weinig ruimte in de grond voor nieuwe kabels en leidingen. Door de ouderdom van de buurt zijn alle warmteopties ingewikkeld en is de warmteoptie nog onduidelijk. Daarom is de hybride warmtepomp een oplossing. Hier kunnen warmtenetten komen, warmtepompen, of een mix. Grondwater is hier beschermd. We houden daarmee rekening als we energie uit de grond halen. | Vogelwijk | 5446
|  |  |  | Willemspark | 1628 | Heating option to be determined: hybrid heat pumps | Heating option to be determined: heat pumps, heat networks or a mix | Ambient heat | Willemspark | Warmteoptie nog onduidelijk. Hybride warmtepomp | Warmteoptie nader bepalen: warmtepompen, warmtenetten of een mix | Warmte uit de directe omgeving | Vooroorlogse buurt waar huizen en gebouwen dicht op elkaar staan met weinig ruimte in de grond voor nieuwe kabels en leidingen. Bestaand warmtenet in de buurt met een paar aansluitingen. Voor overige gebouwen is aansluiting op het bestaande warmtenet een optie, maar ingewikkeld vanwege weinig ruimte in de grond voor nieuwe kabels en leidingen en ouderdom van gebouwen. Daarom is de hybride warmtepomp een oplossing. Uiteindelijk kunnen hier warmtenetten komen, warmtepompen, of een mix. | Voorhout | 2577
|  |  |  | Zeeheldenkwartier | 12607 | Heating option to be determined: hybrid heat pumps | Heating option to be determined: heat pumps, heat networks or a mix | Geothermal and ambient heat | Zeeheldenkwartier | Warmteoptie nog onduidelijk. Hybride warmtepomp | Warmteoptie nader bepalen: warmtepompen, warmtenetten of een mix | Aardwarmte en warmte uit de directe omgeving | Grotendeels vooroorlogse buurt waar huizen en gebouwen dicht op elkaar staan met weinig ruimte in de grond voor nieuwe kabels en leidingen. Er zijn veel huizen van woningcorporaties en een bestaand warmtenet met een paar aansluitingen. Door de ouderdom van de buurt zijn alle warmteopties ingewikkeld en is de warmteoptie nog onduidelijk. Daarom is de hybride warmtepomp een oplossing. Hier kunnen warmtenetten komen, warmtepompen, of een mix. | Vruchtenbuurt | 7216
|  |  |  | Zonneveld | 3441 | Heat pumps | Heat pumps | Ambient heat | Zonneveld | Warmtepompen | Warmtepompen | Warmte uit de directe omgeving | Jonge buurt waar huizen en gebouwen ver van elkaar af staan en weinig huizen van woningcorporaties zijn en weinig ruimte in de grond voor nieuwe kabels en leidingen. | Waalsdorp | 4018
|  |  |  | Zorgvliet | 692 | Heating option to be determined: hybrid heat pumps | Heating option to be determined: heat pumps, heat networks or a mix | Geothermal and ambient heat | Zorgvliet | Warmteoptie nog onduidelijk. Hybride warmtepomp | Warmteoptie nader bepalen: warmtepompen, warmtenetten of een mix | Aardwarmte en warmte uit de directe omgeving | Gemengde buurt met vooroorlogse gebouwen waar huizen en gebouwen ver van elkaar af staan. Een paar naoorlogse kantoren zijn al aangesloten op een warmtenet. | Waldeck-Noord | 3135
|  |  |  | Zuiderpark | 111 | Heat pumps | Heat pumps | Ambient heat | Zuiderpark | Warmtepompen | Warmtepompen | Warmte uit de directe omgeving | In buurten met bijna geen gebouwen, zoals het Zuiderpark, zijn warmtepompen het meest logisch. Het Sportcomplex in het Zuiderpark is op een duurzame manier gebouwd. | Waldeck-Zuid | 2053
|  |  |  | Zuidwal | 7314 | Heat district after 2030 | Heat district | Geothermal and residual heat | Zuidwal | Warmtenetbuurt na 2030 | Warmtenetbuurt | Aardwarmte en restwarmte | Zeer gemengde buurt van kantoren, naoorlogse flats en vooroorlogse gebouwen met weinig ruimte in de grond voor nieuwe kabels en leidingen. Er zijn een paar bestaande warmtenetaansluitingen en veel huizen van woningcorporaties. | Waterbuurt | 4775
[14 empty] | Westbroekpark | 1056
[14 empty] | Willemspark | 1628
[14 empty] | Zeeheldenkwartier | 12607
[14 empty] | Zijden/Steden/Zichten | 7891
[14 empty] | Zonne Veld | 3441
[14 empty] | Zorgvliet | 692
[14 empty] | Zuiderpark | 111
[14 empty] | Zuidwal | 7314

## Building stock
BUILDING STOCK - OVERVIEW OF PARAMETERS
BUILDING STOCK GROWTH (MODELLED AS GROWTH OF POST-2003 BUILDING TYPES) PER SCENARIO
| Scenario | Residential buildings (new buildings only) | Office buildings (old buildings only)
| 2030 | 49.78% | -27.63%
| 2050 - L | 21.32% | -42.85%
| 2050 - M | 97.2% | -23.31%
| 2050 - H | 181.6% | -13.75%
RESIDENTIAL BUILDING STOCK RESEARCH
HOUSEHOLD PROGNOSIS - THE HAGUE 2020-2050
SOURCE - doc | PBL/CBS Regionale bevolkings- en huishoudensprognose 2019–2050
SOURCE -statline | StatLine, CBS
[6 empty] | OLD vs. NEW RESIDENTIAL BUILDINGS IN STOCK |  |  | SUMMARY OF RAW DATA
[6 empty] | Age class | 2020 floor space (km2) |  | Year | 2020 | 2030 | 2050
RESIDENTIAL BUILDING STOCK GROWTH PER SCENARIO | [5 empty] | New (≥ 2003) | 3.4236 |  | Amount of households (Centraal Bureau voor de Statistiek, 2021)
Scenario | Growth of total building stock | Growth of post-2003 building stock | Floor space of pre-2003 buildings (km2) | Floor space of post-2003 buildings (km2) |  | Old (<2003) | 18.0211 |  | Lower estimate | 261500 | 269500 | 270400
2020 | -% | -% | 18.0211 | 3.4236 |  | Total | 21.4447 |  | Prognosis | 265500 | 286600 | 306700
2030 | 7.947% | 49.78% | 18.0211 | 5.1279 |  |  |  |  | Upper estimate | 269700 | 304700 | 347900
2050 - L | 3.403% | 21.32% | 18.0211 | 4.1535 |  | SHARE OF POST-2003 RESIDENTIAL BUILDINGS IN 2020 STOCK |  |  | Household growth (2020 - )
2050 - M | 15.52% | 97.2% | 18.0211 | 6.7514 |  | 19% |  |  | Lower estimate | 0% | 3.059% | 3.403%
2050 - H | 29% | 181.6% | 18.0211 | 9.6416 |  |  |  |  | Prognosis | 0% | 7.947% | 15.52%
[9 empty] | Upper estimate | 0% | 12.98% | 29%
| Household type |  |  |  | Prognosis |  |  |  |  | Lower estimate |  |  |  |  | Upper estimate |  |  | Increase compared to 2020 |  |  |  | Prognosis |  |  |  |  | Lower estimate |  |  |  |  | Upper estimate
| PROGNOSIS |  |  |  |  | LOWER BOUNDARY 67% CONFIDENCE INTERVAL |  |  |  |  | UPPER BOUNDARY 67% CONFIDENCE INTERVAL | [6 empty] | PROGNOSIS |  |  |  |  | LOWER BOUNDARY 67% CONFIDENCE INTERVAL |  |  |  |  | UPPER BOUNDARY 67% CONFIDENCE INTERVAL |  |  |  |  | UNCERTAINTY IN GROWTH PERCENTAGE
Year | Couple | One-parent | Multi-person | Single | Total | Couple | One-parent | Multi-person | Single | Total | Couple | One-parent | Multi-person | Single | Total |  | Year | Couple | One-parent | Multi-person | Single | Total | Couple | One-parent | Multi-person | Single | Total | Couple | One-parent | Multi-person | Single | Total | Multi-person | Single | Total
2020 | 113600 | 25000 | 138600 | 125000 | 265500 | 110600 | 24400 | 135000 | 120700 | 261500 | 116700 | 25600 | 142300 | 127100 | 269700 |  | 2020 | 0% | 0% | 0% | 0% | 0% | 0% | 0% | 0% | 0% | 0% | 0% | 0% | 0% | 0% | 0% | 0% | 0% | 0%
2021 | 114300 | 25200 | 139500 | 126700 | 268200 | 110300 | 24300 | 134600 | 119900 | 262400 | 118500 | 26000 | 144500 | 130400 | 274000 |  | 2021 | 0.6162% | 0.8% | 0.6494% | 1.36% | 1.017% | -0.2712% | -0.4098% | -0.2963% | -0.6628% | 0.3442% | 1.542% | 1.562% | 1.546% | 2.596% | 1.594% | 0.9212% | 1.63% | 0.6251%
2022 | 114800 | 25300 | 140100 | 128200 | 270300 | 109900 | 24200 | 134100 | 119800 | 263100 | 120000 | 26400 | 146400 | 134100 | 277700 |  | 2022 | 1.056% | 1.2% | 1.082% | 2.56% | 1.808% | -0.6329% | -0.8197% | -0.6667% | -0.7457% | 0.6119% | 2.828% | 3.125% | 2.881% | 5.507% | 2.966% | 1.774% | 3.127% | 1.177%
2023 | 115300 | 25500 | 140800 | 130000 | 272700 | 109600 | 24200 | 133800 | 119700 | 264100 | 121400 | 26800 | 148200 | 137400 | 281600 |  | 2023 | 1.496% | 2% | 1.587% | 4% | 2.712% | -0.9042% | -0.8197% | -0.8889% | -0.8285% | 0.9943% | 4.027% | 4.688% | 4.146% | 8.104% | 4.412% | 2.518% | 4.466% | 1.709%
2024 | 115800 | 25600 | 141400 | 132000 | 275300 | 109200 | 24100 | 133300 | 119900 | 265400 | 122700 | 27200 | 149900 | 140900 | 285600 |  | 2024 | 1.937% | 2.4% | 2.02% | 5.6% | 3.691% | -1.266% | -1.23% | -1.259% | -0.6628% | 1.491% | 5.141% | 6.25% | 5.341% | 10.86% | 5.895% | 3.3% | 5.76% | 2.202%
2025 | 116100 | 25800 | 141900 | 134000 | 277800 | 108800 | 24000 | 132800 | 120500 | 266500 | 123900 | 27600 | 151500 | 144700 | 289500 |  | 2025 | 2.201% | 3.2% | 2.381% | 7.2% | 4.633% | -1.627% | -1.639% | -1.63% | -0.1657% | 1.912% | 6.17% | 7.812% | 6.465% | 13.85% | 7.341% | 4.047% | 7.007% | 2.715%
2026 | 116600 | 25900 | 142500 | 135800 | 280200 | 108500 | 23900 | 132400 | 121100 | 267700 | 125300 | 27900 | 153200 | 148300 | 293200 |  | 2026 | 2.641% | 3.6% | 2.814% | 8.64% | 5.537% | -1.899% | -2.049% | -1.926% | 0.3314% | 2.371% | 7.369% | 8.984% | 7.66% | 16.68% | 8.713% | 4.793% | 8.174% | 3.171%
2027 | 117100 | 25900 | 143000 | 137500 | 282400 | 108300 | 23800 | 132100 | 121500 | 268700 | 126500 | 28300 | 154800 | 151800 | 296700 |  | 2027 | 3.081% | 3.6% | 3.175% | 10% | 6.365% | -2.08% | -2.459% | -2.148% | 0.6628% | 2.753% | 8.398% | 10.55% | 8.784% | 19.43% | 10.01% | 5.466% | 9.385% | 3.629%
2028 | 117200 | 26000 | 143200 | 138600 | 283700 | 107800 | 23600 | 131400 | 121900 | 268900 | 127500 | 28500 | 156000 | 155100 | 299400 |  | 2028 | 3.169% | 4% | 3.319% | 10.88% | 6.855% | -2.532% | -3.279% | -2.667% | 0.9942% | 2.83% | 9.254% | 11.33% | 9.628% | 22.03% | 11.01% | 6.147% | 10.52% | 4.091%
2029 | 117500 | 26000 | 143500 | 139800 | 285100 | 107300 | 23500 | 130800 | 121800 | 269200 | 128600 | 28800 | 157400 | 157800 | 302000 |  | 2029 | 3.433% | 4% | 3.535% | 11.84% | 7.382% | -2.984% | -3.689% | -3.111% | 0.9114% | 2.945% | 10.2% | 12.5% | 10.61% | 24.15% | 11.98% | 6.861% | 11.62% | 4.516%
2030 | 117700 | 26000 | 143700 | 141000 | 286600 | 106900 | 23300 | 130200 | 121700 | 269500 | 129500 | 29100 | 158600 | 160600 | 304700 |  | 2030 | 3.609% | 4% | 3.68% | 12.8% | 7.947% | -3.345% | -4.508% | -3.556% | 0.8285% | 3.059% | 10.97% | 13.67% | 11.45% | 26.36% | 12.98% | 7.505% | 12.76% | 4.959%
2031 | 117900 | 26100 | 144000 | 142300 | 288100 | 106400 | 23200 | 129600 | 121800 | 269900 | 130500 | 29300 | 159800 | 163300 | 307500 |  | 2031 | 3.785% | 4.4% | 3.896% | 13.84% | 8.512% | -3.797% | -4.918% | -4% | 0.9114% | 3.212% | 11.83% | 14.45% | 12.3% | 28.48% | 14.02% | 8.149% | 13.79% | 5.402%
2032 | 118000 | 26100 | 144100 | 143600 | 289500 | 105900 | 23100 | 129000 | 121800 | 270300 | 131400 | 29600 | 161000 | 166100 | 310200 |  | 2032 | 3.873% | 4.4% | 3.968% | 14.88% | 9.04% | -4.25% | -5.328% | -4.444% | 0.9114% | 3.365% | 12.6% | 15.62% | 13.14% | 30.68% | 15.02% | 8.793% | 14.89% | 5.826%
2033 | 118100 | 26200 | 144300 | 144900 | 291000 | 105400 | 22900 | 128300 | 122000 | 270700 | 132300 | 29900 | 162200 | 168900 | 312800 |  | 2033 | 3.961% | 4.8% | 4.113% | 15.92% | 9.605% | -4.702% | -6.148% | -4.963% | 1.077% | 3.518% | 13.37% | 16.8% | 13.98% | 32.89% | 15.98% | 9.474% | 15.91% | 6.231%
2034 | 118200 | 26200 | 144400 | 146100 | 292400 | 104900 | 22800 | 127700 | 122200 | 271000 | 133100 | 30200 | 163300 | 171800 | 315400 |  | 2034 | 4.049% | 4.8% | 4.185% | 16.88% | 10.13% | -5.154% | -6.557% | -5.407% | 1.243% | 3.633% | 14.05% | 17.97% | 14.76% | 35.17% | 16.94% | 10.08% | 16.96% | 6.656%
2035 | 118200 | 26300 | 144500 | 147300 | 293600 | 104400 | 22700 | 127100 | 122300 | 271300 | 133900 | 30500 | 164400 | 174500 | 317800 |  | 2035 | 4.049% | 5.2% | 4.257% | 17.84% | 10.58% | -5.606% | -6.967% | -5.852% | 1.326% | 3.748% | 14.74% | 19.14% | 15.53% | 37.29% | 17.83% | 10.69% | 17.98% | 7.044%
2036 | 118300 | 26400 | 144700 | 148400 | 294900 | 103800 | 22600 | 126400 | 122400 | 271500 | 134700 | 30800 | 165500 | 177200 | 320300 |  | 2036 | 4.137% | 5.6% | 4.401% | 18.72% | 11.07% | -6.148% | -7.377% | -6.37% | 1.408% | 3.824% | 15.42% | 20.31% | 16.3% | 39.42% | 18.76% | 11.34% | 19% | 7.469%
2037 | 118300 | 26400 | 144700 | 149400 | 296000 | 103300 | 22500 | 125800 | 122500 | 271600 | 135500 | 31000 | 166500 | 179800 | 322500 |  | 2037 | 4.137% | 5.6% | 4.401% | 19.52% | 11.49% | -6.6% | -7.787% | -6.815% | 1.491% | 3.862% | 16.11% | 21.09% | 17.01% | 41.46% | 19.58% | 11.91% | 19.99% | 7.857%
2038 | 118400 | 26400 | 144800 | 150500 | 297100 | 102800 | 22300 | 125100 | 122500 | 271800 | 136300 | 31300 | 167600 | 182200 | 324800 |  | 2038 | 4.225% | 5.6% | 4.473% | 20.4% | 11.9% | -7.052% | -8.607% | -7.333% | 1.491% | 3.939% | 16.8% | 22.27% | 17.78% | 43.35% | 20.43% | 12.56% | 20.93% | 8.246%
2039 | 118400 | 26500 | 144900 | 151400 | 298100 | 102300 | 22300 | 124600 | 122500 | 271800 | 137000 | 31600 | 168600 | 184700 | 327000 |  | 2039 | 4.225% | 6% | 4.545% | 21.12% | 12.28% | -7.505% | -8.607% | -7.704% | 1.491% | 3.939% | 17.4% | 23.44% | 18.48% | 45.32% | 21.25% | 13.09% | 21.91% | 8.654%
2040 | 118400 | 26600 | 145000 | 152200 | 299100 | 101700 | 22200 | 123900 | 122500 | 271800 | 137700 | 31900 | 169600 | 187100 | 329100 |  | 2040 | 4.225% | 6.4% | 4.618% | 21.76% | 12.66% | -8.047% | -9.016% | -8.222% | 1.491% | 3.939% | 17.99% | 24.61% | 19.18% | 47.21% | 22.02% | 13.7% | 22.86% | 9.043%
2041 | 118300 | 26700 | 145000 | 153100 | 300000 | 101200 | 22100 | 123300 | 122300 | 271800 | 138400 | 32300 | 170700 | 189400 | 331100 |  | 2041 | 4.137% | 6.8% | 4.618% | 22.48% | 12.99% | -8.499% | -9.426% | -8.667% | 1.326% | 3.939% | 18.59% | 26.17% | 19.96% | 49.02% | 22.77% | 14.31% | 23.85% | 9.414%
2042 | 118300 | 26800 | 145100 | 153800 | 300800 | 100600 | 22000 | 122600 | 122200 | 271600 | 139100 | 32600 | 171700 | 191700 | 333000 |  | 2042 | 4.137% | 7.2% | 4.69% | 23.04% | 13.3% | -9.042% | -9.836% | -9.185% | 1.243% | 3.862% | 19.19% | 27.34% | 20.66% | 50.83% | 23.47% | 14.92% | 24.79% | 9.804%
2043 | 118300 | 26900 | 145200 | 154500 | 301500 | 100100 | 22000 | 122100 | 122000 | 271500 | 139800 | 32900 | 172700 | 193900 | 334900 |  | 2043 | 4.137% | 7.6% | 4.762% | 23.6% | 13.56% | -9.494% | -9.836% | -9.556% | 1.077% | 3.824% | 19.79% | 28.52% | 21.36% | 52.56% | 24.18% | 15.46% | 25.74% | 10.18%
2044 | 118300 | 26900 | 145200 | 155200 | 302300 | 99600 | 21900 | 121500 | 121800 | 271300 | 140600 | 33200 | 173800 | 196000 | 336800 |  | 2044 | 4.137% | 7.6% | 4.762% | 24.16% | 13.86% | -9.946% | -10.25% | -10% | 0.9114% | 3.748% | 20.48% | 29.69% | 22.14% | 54.21% | 24.88% | 16.07% | 26.65% | 10.57%
2045 | 118300 | 27000 | 145300 | 155800 | 303000 | 99100 | 21800 | 120900 | 121600 | 271100 | 141300 | 33500 | 174800 | 198200 | 338700 |  | 2045 | 4.137% | 8% | 4.834% | 24.64% | 14.12% | -10.4% | -10.66% | -10.44% | 0.7457% | 3.671% | 21.08% | 30.86% | 22.84% | 55.94% | 25.58% | 16.64% | 27.6% | 10.96%
2046 | 118400 | 27000 | 145400 | 156400 | 303700 | 98600 | 21700 | 120300 | 121300 | 270900 | 142000 | 33700 | 175700 | 200200 | 340400 |  | 2046 | 4.225% | 8% | 4.906% | 25.12% | 14.39% | -10.85% | -11.07% | -10.89% | 0.4971% | 3.595% | 21.68% | 31.64% | 23.47% | 57.51% | 26.21% | 17.18% | 28.51% | 11.31%
2047 | 118400 | 27100 | 145500 | 157000 | 304400 | 98200 | 21600 | 119800 | 121000 | 270800 | 142700 | 34000 | 176700 | 202200 | 342300 |  | 2047 | 4.225% | 8.4% | 4.978% | 25.6% | 14.65% | -11.21% | -11.48% | -11.26% | 0.2486% | 3.556% | 22.28% | 32.81% | 24.17% | 59.09% | 26.92% | 17.72% | 29.42% | 11.68%
2048 | 118400 | 27200 | 145600 | 157700 | 305200 | 97700 | 21500 | 119200 | 120700 | 270600 | 143500 | 34300 | 177800 | 204300 | 344100 |  | 2048 | 4.225% | 8.8% | 5.051% | 26.16% | 14.95% | -11.66% | -11.89% | -11.7% | 0% | 3.48% | 22.96% | 33.98% | 24.95% | 60.74% | 27.59% | 18.33% | 30.37% | 12.05%
2049 | 118500 | 27200 | 145700 | 158300 | 305900 | 97400 | 21400 | 118800 | 120500 | 270500 | 144300 | 34600 | 178900 | 206300 | 346000 |  | 2049 | 4.313% | 8.8% | 5.123% | 26.64% | 15.22% | -11.93% | -12.3% | -12% | -0.1657% | 3.442% | 23.65% | 35.16% | 25.72% | 62.31% | 28.29% | 18.86% | 31.24% | 12.42%
2050 | 118500 | 27200 | 145700 | 159000 | 306700 | 96900 | 21200 | 118100 | 120300 | 270400 | 145000 | 34800 | 179800 | 208400 | 347900 |  | 2050 | 4.313% | 8.8% | 5.123% | 27.2% | 15.52% | -12.39% | -13.11% | -12.52% | -0.3314% | 3.403% | 24.25% | 35.94% | 26.35% | 63.97% | 29% | 19.44% | 32.15% | 12.8%
TOTAL |  |  |  | DIFFERENCES
Year | Low | Medium | High | Low | Medium | High
2020 | 261500 | 265500 | 269700 | 261500 | 4000 | 4200
2021 | 262400 | 268200 | 274000 | 262400 | 5800 | 5800
2022 | 263100 | 270300 | 277700 | 263100 | 7200 | 7400
2023 | 264100 | 272700 | 281600 | 264100 | 8600 | 8900
2024 | 265400 | 275300 | 285600 | 265400 | 9900 | 10300
2025 | 266500 | 277800 | 289500 | 266500 | 11300 | 11700
2026 | 267700 | 280200 | 293200 | 267700 | 12500 | 13000
2027 | 268700 | 282400 | 296700 | 268700 | 13700 | 14300
2028 | 268900 | 283700 | 299400 | 268900 | 14800 | 15700
2029 | 269200 | 285100 | 302000 | 269200 | 15900 | 16900
2030 | 269500 | 286600 | 304700 | 269500 | 17100 | 18100
2031 | 269900 | 288100 | 307500 | 269900 | 18200 | 19400
2032 | 270300 | 289500 | 310200 | 270300 | 19200 | 20700
2033 | 270700 | 291000 | 312800 | 270700 | 20300 | 21800
2034 | 271000 | 292400 | 315400 | 271000 | 21400 | 23000
2035 | 271300 | 293600 | 317800 | 271300 | 22300 | 24200
2036 | 271500 | 294900 | 320300 | 271500 | 23400 | 25400
2037 | 271600 | 296000 | 322500 | 271600 | 24400 | 26500
2038 | 271800 | 297100 | 324800 | 271800 | 25300 | 27700
2039 | 271800 | 298100 | 327000 | 271800 | 26300 | 28900
2040 | 271800 | 299100 | 329100 | 271800 | 27300 | 30000
2041 | 271800 | 300000 | 331100 | 271800 | 28200 | 31100
2042 | 271600 | 300800 | 333000 | 271600 | 29200 | 32200
2043 | 271500 | 301500 | 334900 | 271500 | 30000 | 33400
2044 | 271300 | 302300 | 336800 | 271300 | 31000 | 34500
2045 | 271100 | 303000 | 338700 | 271100 | 31900 | 35700
2046 | 270900 | 303700 | 340400 | 270900 | 32800 | 36700
2047 | 270800 | 304400 | 342300 | 270800 | 33600 | 37900
2048 | 270600 | 305200 | 344100 | 270600 | 34600 | 38900
2049 | 270500 | 305900 | 346000 | 270500 | 35400 | 40100
2050 | 270400 | 306700 | 347900 | 270400 | 36300 | 41200
OFFICE BUILDING STOCK RESEARCH
OFFICE PROGNOSIS - THE HAGUE 2020-2050
SOURCE
OFFICE BUILDING STOCK GROWTH PER SCENARIO | [9 empty] | MAPPING TO MODEL SCENARIOS | [5 empty] | OFFICE GROWTH RATES FROM SOURCE LITERATURE
Scenario | Growth of office building stock, compared to 2020 | Growth of pre-2003 building stock | Floor space of pre-2003 buildings (km2) | Floor space of post-2003 buildings (km2) |  |  | OLD vs. NEW OFFICE BUILDINGS IN STOCK |  |  | Model scenario | Growth of office floor space, compared to 2020 | Rationale |  |  |  | Scenario in source literature | Growth of office space demand, compared to 2016 | Growth of office space demand, compared to 2020
2020 | -% | -% | 2.8114 | 0.5253 |  |  | Age class | 2020 floor space (km2) |  | 2020 | -% | -% |  |  |  | 2020 | -% | -%
2030 | -23.28% | -27.63% | 2.0347 | 0.5253 |  |  | New (≥ 2003) | 0.5253 |  | 2030 | -23.28% | Average of the Low and High 2030 scenarios by CBS, with 10% additional shrinkage to account for the post-COVID hybrid working culture |  |  |  | 2030 - Low | -31% | -22.14%
2050 - L | -47.06% | -42.85% | 1.6067 | 0.5253 |  |  | Old (<2003) | 2.8114 |  | 2050 - L | -47.06% | Low 2050 scenario by CBS, with 10% additional shrinkage to account for the post-COVID hybrid working culture |  |  |  | 2030 - High | -5% | -4.412%
2050 - M | -30.74% | -23.31% | 2.1561 | 0.5253 |  |  | Total | 3.3367 |  | 2050 - M | -30.74% | Average of the Low and High 2050 scenarios by CBS, with 10% additional shrinkage to account for the post-COVID hybrid working culture |  |  |  | 2050 - Low | -42% | -37.06%
2050 - H | -14.41% | -13.75% | 2.425 | 0.5253 | [5 empty] | 2050 - H | -14.41% | High 2050 scenario by CBS, with 10% additional shrinkage to account for the post-COVID hybrid working culture |  |  |  | 2050 - High | -5% | -4.412%
SHARE OF POST-2003 RESIDENTIAL BUILDINGS IN 2020 STOCK
18.68%
TOTAL POPULATION AND GDP GROWTH - THE NETHERLANDS 2015-2050
Source | Nederland in 2030 en 2050: twee referentiescenario's
| Scenario | Population growth | GDP growth | GDP per capita - growth
CBD/PBL Prognosis | 2030: Low | 2% | 20% | 17.65%
| 2030: High | 8% | 40% | 29.63%
| 2050: Low | -2% | 45% | 47.96%
| 2050: High | 15% | 105% | 78.26%
Derived values used in model | 2030 | 5% | 30% | 23.81%
| 2050: Low | -2% | 45% | 47.96%
| 2050: Medium | 6.5% | 75% | 64.32%
| 2050: High | 15% | 105% | 78.26%

## AC market
RAW DATA | Source: PRODCOM
DECL_LAB | PERIOD_LAB | PRCCODE_LAB | INDICATORS_LAB | INDICATOR_VALUE | SUM of INDICATOR_VALUE | INDICATORS_LAB |  |  |  | Consumption of air conditioners
Netherlands | Jan.-Dec. 2002 | Window or wall air conditioning systems, self-contained or split-systems | IMPVAL | 19223890 | PERIOD_LAB | EXPVAL | IMPVAL | PRODVAL | CONSUMPTION | Year | 2002 - 2016 | 2016 - 2021
Netherlands | Jan.-Dec. 2002 | Window or wall air conditioning systems, self-contained or split-systems | EXPVAL | 8331840 | Jan.-Dec. 2002 | 8331840 | 19223890 |  | 10892050 | 2002 | 10892050
Netherlands | Jan.-Dec. 2002 | Window or wall air conditioning systems, self-contained or split-systems | QNTUNIT | p/st | Jan.-Dec. 2003 | 11895970 | 26347030 | 27574000 | 42025060 | 2003 | 42025060
Netherlands | Jan.-Dec. 2003 | Window or wall air conditioning systems, self-contained or split-systems | PRODVAL | 27574000 | Jan.-Dec. 2004 | 14754780 | 33674580 | 23771000 | 42690800 | 2004 | 42690800
Netherlands | Jan.-Dec. 2003 | Window or wall air conditioning systems, self-contained or split-systems | IMPVAL | 26347030 | Jan.-Dec. 2005 | 18766080 | 37052890 | 19838000 | 38124810 | 2005 | 38124810
Netherlands | Jan.-Dec. 2003 | Window or wall air conditioning systems, self-contained or split-systems | EXPVAL | 11895970 | Jan.-Dec. 2006 | 31808430 | 51739190 | 15146000 | 35076760 | 2006 | 35076760
Netherlands | Jan.-Dec. 2003 | Window or wall air conditioning systems, self-contained or split-systems | QNTUNIT | p/st | Jan.-Dec. 2007 | 54266440 | 72622230 | 8826000 | 27181790 | 2007 | 27181790
Netherlands | Jan.-Dec. 2003 | Window or wall air conditioning systems, self-contained or split-systems | PRODQNT | 39369 | Jan.-Dec. 2008 | 39656330 | 72162530 | 10528000 | 43034200 | 2008 | 43034200
Netherlands | Jan.-Dec. 2004 | Window or wall air conditioning systems, self-contained or split-systems | PRODVAL | 23771000 | Jan.-Dec. 2009 | 25139310 | 60484190 | 27273000 | 62617880 | 2009 | 62617880
Netherlands | Jan.-Dec. 2004 | Window or wall air conditioning systems, self-contained or split-systems | IMPVAL | 33674580 | Jan.-Dec. 2010 | 36829890 | 69816070 | 24252000 | 57238180 | 2010 | 57238180
Netherlands | Jan.-Dec. 2004 | Window or wall air conditioning systems, self-contained or split-systems | EXPVAL | 14754780 | Jan.-Dec. 2011 | 47048280 | 94690080 | 10516000 | 58157800 | 2011 | 58157800
Netherlands | Jan.-Dec. 2004 | Window or wall air conditioning systems, self-contained or split-systems | QNTUNIT | p/st | Jan.-Dec. 2012 | 50358720 | 84160980 | 6895000 | 40697260 | 2012 | 40697260
Netherlands | Jan.-Dec. 2004 | Window or wall air conditioning systems, self-contained or split-systems | PRODQNT | 1760 | Jan.-Dec. 2013 | 22423440 | 40758100 | 7701000 | 26035660 | 2013 | 26035660
Netherlands | Jan.-Dec. 2005 | Window or wall air conditioning systems, self-contained or split-systems | PRODVAL | 19838000 | Jan.-Dec. 2014 | 26221390 | 47783840 | 7541000 | 29103450 | 2014 | 29103450
Netherlands | Jan.-Dec. 2005 | Window or wall air conditioning systems, self-contained or split-systems | IMPVAL | 37052890 | Jan.-Dec. 2015 | 25874580 | 49940360 | 7686000 | 31751780 | 2015 | 31751780
Netherlands | Jan.-Dec. 2005 | Window or wall air conditioning systems, self-contained or split-systems | EXPVAL | 18766080 | Jan.-Dec. 2016 | 17887750 | 61578390 | 25940000 | 69630640 | 2016 | 69630640 | 69630640
Netherlands | Jan.-Dec. 2005 | Window or wall air conditioning systems, self-contained or split-systems | QNTUNIT | p/st | Jan.-Dec. 2017 | 47362590 | 85470140 | 20121000 | 58228550 | 2017 |  | 58228550
Netherlands | Jan.-Dec. 2005 | Window or wall air conditioning systems, self-contained or split-systems | PRODQNT | 26977 | Jan.-Dec. 2018 | 56946610 | 114180210 | 12934000 | 70167600 | 2018 |  | 70167600
Netherlands | Jan.-Dec. 2006 | Window or wall air conditioning systems, self-contained or split-systems | PRODVAL | 15146000 | Jan.-Dec. 2019 | 69289910 | 206514910 | 15858000 | 153083000 | 2019 |  | 153083000
Netherlands | Jan.-Dec. 2006 | Window or wall air conditioning systems, self-contained or split-systems | IMPVAL | 51739190 | Jan.-Dec. 2020 | 86229859 | 270979940 | 21362000 | 206112081 | 2020 |  | 206112081
Netherlands | Jan.-Dec. 2006 | Window or wall air conditioning systems, self-contained or split-systems | EXPVAL | 31808430 | Jan.-Dec. 2021 | 115633860 | 346428511 | 11066000 | 241860651 | 2021 |  | 241860651
Netherlands | Jan.-Dec. 2006 | Window or wall air conditioning systems, self-contained or split-systems | QNTUNIT | p/st
Netherlands | Jan.-Dec. 2006 | Window or wall air conditioning systems, self-contained or split-systems | PRODQNT | 23756
Netherlands | Jan.-Dec. 2007 | Window or wall air conditioning systems, self-contained or split-systems | PRODVAL | 8826000
Netherlands | Jan.-Dec. 2007 | Window or wall air conditioning systems, self-contained or split-systems | IMPVAL | 72622230
Netherlands | Jan.-Dec. 2007 | Window or wall air conditioning systems, self-contained or split-systems | EXPVAL | 54266440
Netherlands | Jan.-Dec. 2007 | Window or wall air conditioning systems, self-contained or split-systems | QNTUNIT | p/st
Netherlands | Jan.-Dec. 2007 | Window or wall air conditioning systems, self-contained or split-systems | PRODQNT | 14200
Netherlands | Jan.-Dec. 2008 | Window or wall air conditioning systems, self-contained or split-systems | PRODVAL | 10528000
Netherlands | Jan.-Dec. 2008 | Window or wall air conditioning systems, self-contained or split-systems | IMPVAL | 72162530
Netherlands | Jan.-Dec. 2008 | Window or wall air conditioning systems, self-contained or split-systems | EXPVAL | 39656330
Netherlands | Jan.-Dec. 2008 | Window or wall air conditioning systems, self-contained or split-systems | QNTUNIT | p/st
Netherlands | Jan.-Dec. 2008 | Window or wall air conditioning systems, self-contained or split-systems | PRODQNT | 17153
Netherlands | Jan.-Dec. 2009 | Window or wall air conditioning systems, self-contained or split-systems | PRODVAL | 27273000
Netherlands | Jan.-Dec. 2009 | Window or wall air conditioning systems, self-contained or split-systems | IMPVAL | 60484190
Netherlands | Jan.-Dec. 2009 | Window or wall air conditioning systems, self-contained or split-systems | EXPVAL | 25139310
Netherlands | Jan.-Dec. 2009 | Window or wall air conditioning systems, self-contained or split-systems | QNTUNIT | p/st
Netherlands | Jan.-Dec. 2009 | Window or wall air conditioning systems, self-contained or split-systems | PRODQNT | 4457
Netherlands | Jan.-Dec. 2010 | Window or wall air conditioning systems, self-contained or split-systems | PRODVAL | 24252000
Netherlands | Jan.-Dec. 2010 | Window or wall air conditioning systems, self-contained or split-systems | IMPVAL | 69816070
Netherlands | Jan.-Dec. 2010 | Window or wall air conditioning systems, self-contained or split-systems | EXPVAL | 36829890
Netherlands | Jan.-Dec. 2010 | Window or wall air conditioning systems, self-contained or split-systems | QNTUNIT | p/st
Netherlands | Jan.-Dec. 2010 | Window or wall air conditioning systems, self-contained or split-systems | PRODQNT | 43331
Netherlands | Jan.-Dec. 2011 | Window or wall air conditioning systems, self-contained or split-systems | PRODVAL | 10516000
Netherlands | Jan.-Dec. 2011 | Window or wall air conditioning systems, self-contained or split-systems | IMPVAL | 94690080
Netherlands | Jan.-Dec. 2011 | Window or wall air conditioning systems, self-contained or split-systems | EXPVAL | 47048280
Netherlands | Jan.-Dec. 2011 | Window or wall air conditioning systems, self-contained or split-systems | QNTUNIT | p/st
Netherlands | Jan.-Dec. 2011 | Window or wall air conditioning systems, self-contained or split-systems | PRODQNT | 2067
Netherlands | Jan.-Dec. 2012 | Window or wall air conditioning systems, self-contained or split-systems | PRODVAL | 6895000
Netherlands | Jan.-Dec. 2012 | Window or wall air conditioning systems, self-contained or split-systems | IMPVAL | 84160980
Netherlands | Jan.-Dec. 2012 | Window or wall air conditioning systems, self-contained or split-systems | EXPVAL | 50358720
Netherlands | Jan.-Dec. 2012 | Window or wall air conditioning systems, self-contained or split-systems | QNTUNIT | p/st
Netherlands | Jan.-Dec. 2012 | Window or wall air conditioning systems, self-contained or split-systems | PRODQNT | 1215
Netherlands | Jan.-Dec. 2013 | Window or wall air conditioning systems, self-contained or split-systems | PRODVAL | 7701000
Netherlands | Jan.-Dec. 2013 | Window or wall air conditioning systems, self-contained or split-systems | IMPVAL | 40758100
Netherlands | Jan.-Dec. 2013 | Window or wall air conditioning systems, self-contained or split-systems | EXPVAL | 22423440
Netherlands | Jan.-Dec. 2013 | Window or wall air conditioning systems, self-contained or split-systems | QNTUNIT | p/st
Netherlands | Jan.-Dec. 2013 | Window or wall air conditioning systems, self-contained or split-systems | PRODQNT | 1871
Netherlands | Jan.-Dec. 2014 | Window or wall air conditioning systems, self-contained or split-systems | PRODVAL | 7541000
Netherlands | Jan.-Dec. 2014 | Window or wall air conditioning systems, self-contained or split-systems | IMPVAL | 47783840
Netherlands | Jan.-Dec. 2014 | Window or wall air conditioning systems, self-contained or split-systems | EXPVAL | 26221390
Netherlands | Jan.-Dec. 2014 | Window or wall air conditioning systems, self-contained or split-systems | QNTUNIT | p/st
Netherlands | Jan.-Dec. 2014 | Window or wall air conditioning systems, self-contained or split-systems | PRODQNT | 1817
Netherlands | Jan.-Dec. 2015 | Window or wall air conditioning systems, self-contained or split-systems | PRODVAL | 7686000
Netherlands | Jan.-Dec. 2015 | Window or wall air conditioning systems, self-contained or split-systems | IMPVAL | 49940360
Netherlands | Jan.-Dec. 2015 | Window or wall air conditioning systems, self-contained or split-systems | EXPVAL | 25874580
Netherlands | Jan.-Dec. 2015 | Window or wall air conditioning systems, self-contained or split-systems | QNTUNIT | p/st
Netherlands | Jan.-Dec. 2015 | Window or wall air conditioning systems, self-contained or split-systems | PRODQNT | 2942
Netherlands | Jan.-Dec. 2016 | Window or wall air conditioning systems, self-contained or split-systems | PRODVAL | 25940000
Netherlands | Jan.-Dec. 2016 | Window or wall air conditioning systems, self-contained or split-systems | IMPVAL | 61578390
Netherlands | Jan.-Dec. 2016 | Window or wall air conditioning systems, self-contained or split-systems | EXPVAL | 17887750
Netherlands | Jan.-Dec. 2016 | Window or wall air conditioning systems, self-contained or split-systems | QNTUNIT | p/st
Netherlands | Jan.-Dec. 2016 | Window or wall air conditioning systems, self-contained or split-systems | PRODQNT | 7150
Netherlands | Jan.-Dec. 2017 | Window or wall air conditioning systems, self-contained or split-systems | PRODVAL | 20121000
Netherlands | Jan.-Dec. 2017 | Window or wall air conditioning systems, self-contained or split-systems | IMPVAL | 85470140
Netherlands | Jan.-Dec. 2017 | Window or wall air conditioning systems, self-contained or split-systems | EXPVAL | 47362590
Netherlands | Jan.-Dec. 2017 | Window or wall air conditioning systems, self-contained or split-systems | QNTUNIT | p/st
Netherlands | Jan.-Dec. 2017 | Window or wall air conditioning systems, self-contained or split-systems | PRODQNT | 12513
Netherlands | Jan.-Dec. 2018 | Window or wall air conditioning systems, self-contained or split-systems | PRODVAL | 12934000
Netherlands | Jan.-Dec. 2018 | Window or wall air conditioning systems, self-contained or split-systems | IMPVAL | 114180210
Netherlands | Jan.-Dec. 2018 | Window or wall air conditioning systems, self-contained or split-systems | EXPVAL | 56946610
Netherlands | Jan.-Dec. 2018 | Window or wall air conditioning systems, self-contained or split-systems | QNTUNIT | p/st
Netherlands | Jan.-Dec. 2018 | Window or wall air conditioning systems, self-contained or split-systems | PRODQNT | 9802
Netherlands | Jan.-Dec. 2019 | Window or wall air conditioning systems, self-contained or split-systems | PRODVAL | 15858000
Netherlands | Jan.-Dec. 2019 | Window or wall air conditioning systems, self-contained or split-systems | IMPVAL | 206514910
Netherlands | Jan.-Dec. 2019 | Window or wall air conditioning systems, self-contained or split-systems | EXPVAL | 69289910
Netherlands | Jan.-Dec. 2019 | Window or wall air conditioning systems, self-contained or split-systems | QNTUNIT | p/st
Netherlands | Jan.-Dec. 2019 | Window or wall air conditioning systems, self-contained or split-systems | PRODQNT | 7144
Netherlands | Jan.-Dec. 2020 | Window or wall air conditioning systems, self-contained or split-systems | PRODVAL | 21362000
Netherlands | Jan.-Dec. 2020 | Window or wall air conditioning systems, self-contained or split-systems | IMPVAL | 270979940
Netherlands | Jan.-Dec. 2020 | Window or wall air conditioning systems, self-contained or split-systems | EXPVAL | 86229859
Netherlands | Jan.-Dec. 2020 | Window or wall air conditioning systems, self-contained or split-systems | QNTUNIT | p/st
Netherlands | Jan.-Dec. 2020 | Window or wall air conditioning systems, self-contained or split-systems | PRODQNT | 11654
Netherlands | Jan.-Dec. 2021 | Window or wall air conditioning systems, self-contained or split-systems | PRODVAL | 11066000
Netherlands | Jan.-Dec. 2021 | Window or wall air conditioning systems, self-contained or split-systems | IMPVAL | 346428511
Netherlands | Jan.-Dec. 2021 | Window or wall air conditioning systems, self-contained or split-systems | EXPVAL | 115633860
Netherlands | Jan.-Dec. 2021 | Window or wall air conditioning systems, self-contained or split-systems | QNTUNIT | p/st
Netherlands | Jan.-Dec. 2021 | Window or wall air conditioning systems, self-contained or split-systems | PRODQNT | 5125
Netherlands | Jan.-Dec. 2022 | Window or wall air conditioning systems, self-contained or split-systems | IMPVAL | 341302175
Netherlands | Jan.-Dec. 2022 | Window or wall air conditioning systems, self-contained or split-systems | EXPVAL | 148866715
Netherlands | Jan.-Dec. 2022 | Window or wall air conditioning systems, self-contained or split-systems | QNTUNIT | p/st
Netherlands | Jan.-Dec. 2022 | Window or wall air conditioning systems, self-contained or split-systems | PRODQNT | 1210

## Climate change
|  |  |  | CDM SCENARIO DELTAS |  |  |  |  | CALCULATED VALUES FROM KNMI |  |  |  |  | KNMI DELTA (FROM KNMI '14 CLIMATE SCENARIOS) |  |  |  |  | 10-YEAR RELATIVE INCREASE (CALCULATED) |  |  |  |  | 10-YEAR ABSOLUTE INCREASE (CALCULATED) |  |  |  |  | CDM DELTA BASED ON KNMI PROJECTIONS (CALCULATED)
|  |  |  | 2030 | 2050 | 2050 | 2050 | Method | 2030 | 2050 | 2050 | 2050 | 2050 | 2030 | 2050 | 2050 | 2050 | 2050 | 2030 | 2050 | 2050 | 2050 | 2050 | 2030 | 2050 | 2050 | 2050 | 2050 | KNMI SCENARIOS > | 2030 | 2050 | 2050 | 2050 | 2050
Variable name | Unit | KNMI model reference value (1981-2010) | Note |  | Low | Medium | High |  |  | Gl | Gh | Wl | Wh |  | Gl | Gh | Wl | Wh |  | Gl | Gh | Wl | Wh |  | Gl | Gh | Wl | Wh | Type |  | Gl | Gh | Wl | Wh
Annual average air temperature | °C | 10.1 | Climate signal 2021: increases 0.4 °C per decade | 0.28986 | 0.55046 | 0.93578 | 1.2661 | Add delta to time series (only for subsurface temperature) | 11.1 | 11.1 | 11.5 | 12.1 | 12.4 | 1 | 1 | 1.4 | 2 | 2.3 | [5 empty] | 0.28986 | 0.18349 | 0.25688 | 0.36697 | 0.42202 | Absolute (°C) | 0.28986 | 0.55046 | 0.77064 | 1.1009 | 1.2661
Average air temperature - spring | °C | 9.5 |  | 0.23188 | 0.49541 | 0.79817 | 1.156 | Add delta to time series | 10.3 | 10.4 | 10.6 | 11.3 | 11.6 | 0.8 | 0.9 | 1.1 | 1.8 | 2.1 | [5 empty] | 0.23188 | 0.16514 | 0.20183 | 0.33028 | 0.38532 | Absolute (°C) | 0.23188 | 0.49541 | 0.6055 | 0.99083 | 1.156
Average air temperature - summer | °C | 17 |  | 0.26087 | 0.55046 | 0.85321 | 1.2661 | Add delta to time series | 17.9 | 18 | 18.4 | 18.7 | 19.3 | 0.9 | 1 | 1.4 | 1.7 | 2.3 | [5 empty] | 0.26087 | 0.18349 | 0.25688 | 0.31193 | 0.42202 | Absolute (°C) | 0.26087 | 0.55046 | 0.77064 | 0.93578 | 1.2661
Average air temperature - autumn | °C | 10.6 |  | 0.28986 | 0.6055 | 0.9633 | 1.2661 | Add delta to time series | 11.6 | 11.7 | 11.9 | 12.8 | 12.9 | 1 | 1.1 | 1.3 | 2.2 | 2.3 | [5 empty] | 0.28986 | 0.20183 | 0.23853 | 0.40367 | 0.42202 | Absolute (°C) | 0.28986 | 0.6055 | 0.7156 | 1.211 | 1.2661
Average air temperature - winter | °C | 3.4 |  | 0.34783 | 0.6055 | 1.0183 | 1.4862 | Add delta to time series | 4.6 | 4.5 | 5 | 5.5 | 6.1 | 1.2 | 1.1 | 1.6 | 2.1 | 2.7 | [5 empty] | 0.34783 | 0.20183 | 0.29358 | 0.38532 | 0.49541 | Absolute (°C) | 0.34783 | 0.6055 | 0.88073 | 1.156 | 1.4862
Subsurface temperature | °C | 11.8 | No direct KNMI data available. After analysis of air-subsurface temperature correlation, air temperature growth is determined to be a suitable proxy | 0.28986 | 0.55046 | 0.93578 | 1.2661 | Add delta to T_sub_C | [15 empty] | 0.28986 | 0.18349 | 0.25688 | 0.36697 | 0.42202 | Absolute (°C) | 0.28986 | 0.55046 | 0.77064 | 1.1009 | 1.2661
UHI - day | °C | 8.3 | No direct KNMI data available. Based on qualitative research. Refers to 2020. | 0 | 0.1 | 0.3 | 1.5 | Add delta to time series | [20 empty] | Absolute (°C)
UHI - night | °C | 2.1 | No direct KNMI data available. Based on qualitative research. Refers to 2020. | 0 | 0.1 | 0.3 | 1.5 | Add delta to time series
Annual average solar radiation | kJ/m2 | 354 |  | 0.05643% | 0.4495% | 0.2971% | 0.8977% | Multiply time series with delta | 354.708 | 356.124 | 359.664 | 351.168 | 358.248 | 0.2% | 0.6% | 1.6% | -0.8% | 1.2% | 0.05643% | 0.1496% | 0.397% | -0.2009% | 0.2983% | [5 empty] | Relative (% increase compared to CDM reference period) | 0.05643% | 0.4495% | 1.196% | -0.6015% | 0.8977%
Solar radiation - summer | kJ/m2 | 153 | Climate signal 2021: Increase 3% every decade | 0.5315% | 1.568% | 2.227% | 4.8% | Multiply time series with delta | 155.907 | 156.213 | 160.65 | 154.53 | 162.945 | 1.9% | 2.1% | 5% | 1% | 6.5% | 0.5315% | 0.5198% | 1.22% | 0.2489% | 1.575% | [5 empty] | Relative (% increase compared to CDM reference period) | 0.5315% | 1.568% | 3.706% | 0.7485% | 4.8%
Amount of summery days (>25°C) | count | 21 |  | 0% | 15.67% | 25.84% | 45.33% | Check if similar count increase appears after inputting temperature changes in time series. | 21 | 25.62 | 28.35 | 29.4 | 35.7 | 0 | 22% | 35% | 40% | 70% | 0% | 4.974% | 7.506% | 8.416% | 13.27% | [5 empty] | Relative (% increase compared to CDM reference period) | 0% | 15.67% | 24.25% | 27.43% | 45.33%
REFERENCE PERIODS
Model | Start year | End year | Center of reference period
KNMI | 1981 | 2010 | 1995.5
CDM | 2018 | 2022 | 2020
SEASONAL DIVIDE
Season | Start month | End month
Winter | 12 | 2
Spring | 3 | 5
Summer | 6 | 8
Autumn | 9 | 11

## Electricity mix analysis
CARBON INTENSITIES OF THE DUTCH GRID |  |  |  |  | SCENARIO MAPPING - BERENSCHOT PROJECTIONS TO MODEL
Scenario | Carbon intensity (g CO2eq/kWh) | Source scenario name | Source literature |  | Model scenario | Source scenario name | Source literature
SQ (2020) | 427 | - | CE Delft |  | 2030 | Climate and Energy Outlook for Netherlands 2030 | Klimaat- en Energieverkenning 2021
2030 | 159.0309 | Climate and Energy Outlook for Netherlands 2030 | Klimaat- en Energieverkenning 2021 |  | 2050 - L | 2050 International | Klimaatneutrale energiescenario’s 2050
2050 - L | 29.4444 | 2050 International | Klimaatneutrale energiescenario’s 2050 |  | 2050 - M | 2050 Regional | Klimaatneutrale energiescenario’s 2050
2050 - M | 41.5639 | 2050 Regional | Klimaatneutrale energiescenario’s 2050 |  | 2050 - H | Assume no progress since 2030 | Klimaatneutrale energiescenario’s 2050
2050 - H | 159.0309 | Assume no progress since 2030 | Klimaatneutrale energiescenario’s 2050
Sources | Klimaatneutrale energiescenario’s 2050
Klimaat- en Energieverkenning 2021
Tables accesssed through | Energy Transition Model
| Total production (PJ) |  |  |  |  | Shares of total electricity mix |  |  |  |  | Carbon intensities (g CO2eq/ kWh of grid electricity)
Electricity source | 2030 | 2050 Regional | 2050 National | 2050 European | 2050 International | 2030 | 2050 Regional | 2050 National | 2050 European | 2050 International | Emission factor (kg CO2eq/kWh) | 2030 | 2050 Regional | 2050 National | 2050 European | 2050 International
Biogas | 8.6812 | 1.9476 | 0 | 62.6764 | 6.9846 | 1.38% | 0.154% | 0% | 5.33% | 0.6186% | 0.20858 | 2.879 | 0.32127 | 0 | 11.1182 | 1.2902
Coal gas | 0 | 0 | 5.55 | 12.0948 | 6.0474 | 0% | 0% | 0.3528% | 1.029% | 0.5356% | 0.82984 | 0 | 0 | 2.9276 | 8.536 | 4.4445
Hydroelectric | 0.39988 | 0.335 | 0.33 | 0.335 | 0.335 | 0.06358% | 0.02649% | 0.02098% | 0.02849% | 0.02967% | 0.0040627 | 0.002583 | 0.0010763 | 0.00085223 | 0.0011575 | 0.0012054
Hydrogen | 0 | 78.2814 | 59.28 | 0 | 60.5021 | 0% | 6.191% | 3.768% | 0% | 5.358% | 0.05 | 0 | 3.0954 | 1.8841 | 0 | 2.6792
Imported electricity | 107.4173 | 89.5283 | 135.34 | 327.2071 | 339.4803 | 17.08% | 7.08% | 8.603% | 27.83% | 30.07% |  | 0.15887 | 0.041522 | 0.034746 | 0.041954 | 0.029415
Natural gas | 134.2722 | 0 | 0 | 0 | 0 | 21.35% | 0% | 0% | 0% | 0% | 0.63805 | 136.2176 | 0 | 0 | 0 | 0
Nuclear | 12.0882 | 0 | 0 | 0 | 0 | 1.922% | 0% | 0% | 0% | 0% | 0.0063363 | 0.12178 | 0 | 0 | 0 | 0
Residual waste | 19.0592 | 0 | 1.89 | 5.7016 | 6.118 | 3.03% | 0% | 0.1201% | 0.4849% | 0.5418% | 0 | 0 | 0 | 0 | 0 | 0
Solid biomass | 0.86449 | 0 | 0 | 0 | 0 | 0.1375% | 0% | 0% | 0% | 0% | 0.20858 | 0.2867 | 0 | 0 | 0 | 0
Solar PV | 83.957 | 376.17 | 320.45 | 173.8035 | 156.1533 | 13.35% | 29.75% | 20.37% | 14.78% | 13.83%
Solar PV (open ground) | 57.0907 | 200.1639 | 172.2849 | 102.2374 | 104.1022 | 9.077% | 15.83% | 10.95% | 8.695% | 9.22% | 0.09363 | 8.4991 | 14.8216 | 10.2541 | 8.1411 | 8.6325
Solar PV (roof-panel) | 26.8662 | 176.0062 | 148.1651 | 71.5661 | 52.0511 | 4.272% | 13.92% | 9.418% | 6.086% | 4.61% | 0.10519 | 4.4932 | 14.6412 | 9.9068 | 6.4021 | 4.8489
Wind | 262.1993 | 718.2 | 1050.3 | 594 | 553.5 | 41.69% | 56.8% | 66.76% | 50.52% | 49.02%
Wind (offshore) | 199.2715 | 502.74 | 215.8151 | 486 | 445.6753 | 31.68% | 39.76% | 13.72% | 41.33% | 39.47% | 0.015565 | 4.9316 | 6.1885 | 2.1353 | 6.4335 | 6.1437
Wind (onshore) | 62.9278 | 215.46 | 834.4849 | 108 | 107.8247 | 10.01% | 17.04% | 53.05% | 9.185% | 9.549% | 0.014397 | 1.4405 | 2.4533 | 7.6372 | 1.3224 | 1.3749
Total | 628.9388 | 1264.4624 | 1573.14 | 1175.8184 | 1129.1208 | 100% | 100% | 100% | 100% | 100% |  | 159.0309 | 41.5639 | 34.7807 | 41.9964 | 29.4444
EMISSION FACTORS OF ELECTRICITY PRODUCTION, BY SOURCE | [5 empty] | EMISSION FACTOR ASSIGNMENT
Source: | Ecoinvent 3.8 |  |  |  |  | Electricity source | Ecoinvent product | Product | Notes
Activity Name | Reference Product Name | Geography | ReCiPe Midpoint (H) V1.13 climate change GWP100 kg CO2-Eq Carbon footprint |  |  | Biogas | Electricity, high voltage, from heat and power co-generation, biogas, gas engine (NL) | 0.20858 | Notes
natural gas, burned in gas turbine, for compressor station | electricity, medium voltage | NL | 0.69668 |  |  | Coal gas | Electricity, high voltage, from treatment of coal gas, in power plant (NL) | 0.82984
electricity production, wind, <1MW turbine, onshore | electricity, high voltage | NL | 0.013936 |  |  | Hydroelectric | Electricity, high voltage, from electricity production, hydro, run-of-river (NL) | 0.0040627
electricity, high voltage, import from GB | electricity, high voltage | NL | 0.3045 |  |  | Hydrogen | Green (wind-powered EU), from Green (wind-powered EU) (EU28) | 0.05 | Hydrogen-based electricity is only used in the 2050 mixes, hence an all-green production method is assumed.
electricity production, natural gas, conventional power plant | electricity, high voltage | NL | 0.63805 |  |  | Imported electricity |  |  | The average emission factor of the Dutch grid is used as a proxy
electricity production, wind, 1-3MW turbine, offshore | electricity, high voltage | NL | 0.015565 |  |  | Natural gas | Electricity, high voltage, from electricity production, natural gas, conventional power plant (NL) | 0.63805
electricity, high voltage, import from DE | electricity, high voltage | NL | 0.5603 |  |  | Nuclear | Electricity, high voltage, from electricity production, nuclear, pressure water reactor (NL) | 0.0063363
treatment of coal gas, in power plant | electricity, high voltage | NL | 0.82984 |  |  | Residual waste | Electricity, medium voltage, from electricity, from municipal waste incineration to generic market for electricity, medium voltage (NL) | 0
electricity, high voltage, import from BE | electricity, high voltage | NL | 0.25883 |  |  | Solar PV (roof-panel) | Electricity, low voltage, from electricity production, photovoltaic, 3kWp slanted-roof installation, single-Si, panel, mounted (NL) | 0.10519
electricity production, oil | electricity, high voltage | NL | 0.76903 |  |  | Solar PV (open ground) | Electricity, low voltage, from electricity production, photovoltaic, 570kWp open ground installation, multi-Si (NL) | 0.09363 | All roof-installed solar panels are assumed to be Mono-Si.
electricity production, natural gas, combined cycle power plant | electricity, high voltage | NL | 0.37038 |  |  | Solid biomass | Electricity, high voltage, from heat and power co-generation, biogas, gas engine (NL) | 0.20858 | No emission factors for biomass available, biogas is taken as proxy
electricity voltage transformation from medium to low voltage | electricity, low voltage | NL | 0.58951 |  |  | Wind (onshore) | Electricity, high voltage, from electricity production, wind, 1-3MW turbine, onshore (NL) | 0.014397 | All on-land wind-turbines are assumed to be in the 1-3 MW category.
heat and power co-generation, wood chips, 6667 kW, state-of-the-art 2014 | electricity, high voltage | NL | 0.051268 |  |  | Wind (offshore) | Electricity, high voltage, from electricity production, wind, 1-3MW turbine, offshore (NL) | 0.015565
electricity production, hydro, run-of-river | electricity, high voltage | NL | 0.0040627
electricity production, wind, 1-3MW turbine, onshore | electricity, high voltage | NL | 0.014397
electricity voltage transformation from high to medium voltage | electricity, medium voltage | NL | 0.57485 |  |  | HYDROGEN PRODUCTION
electricity production, photovoltaic, 3kWp slanted-roof installation, multi-Si, panel, mounted | electricity, low voltage | NL | 0.090788 |  |  | Source: (TNO, 2021) |  |  |  |  | RESIDENTIAL ENERGY DEMAND PROJECTIONS (PJ)
market for electricity, high voltage | electricity, high voltage | NL | 0.57268 |  |  | Production method | Alternative name | Life-cycle carbon footprint (kg CO2eq/MJ) |  |  | Energy application | 2019 | 2030 | 2050 - L | 2050 - M | 2050 - H
electricity production, natural gas, 10MW | electricity, high voltage | NL | 0.69668 |  |  | SMR | Gray | 0.09 |  |  | Cooling | 0.96647 | 1.4288 | 10.7925 | 10.5866 | 1.4288
electricity, from municipal waste incineration to generic market for electricity, medium voltage | electricity, medium voltage | NL | 0 |  |  | SMR CCS | Blue | 0.018 |  |  | Lighting | 8.8 | 2.5831 | 1.8767 | 1.8767 | 2.5831
electricity production, nuclear, pressure water reactor | electricity, high voltage | NL | 0.0063363 |  |  | Alkaline offshore | Green | 0.005 |  |  | Cooking | 8.4187 | 8.2276 | 11.8862 | 11.8862 | 8.2276
electricity production, wind, >3MW turbine, onshore | electricity, high voltage | NL | 0.023669 | [7 empty] | Appliances | 62.5466 | 59.2774 | 66.0071 | 66.0071 | 59.2774
heat and power co-generation, natural gas, conventional power plant, 100MW electrical | electricity, high voltage | NL | 0.51431 |  |  | ELECTRICITY FROM HYDROGEN |  |  |  |  | Hot water | 46.6498 | 48.7365 | 46.6142 | 47.0129 | 48.7365
electricity, high voltage, import from NO | electricity, high voltage | NL | 0.018761 |  |  | Source: (Bicer et al., 2018) |  |  |  |  | Heat | 256.4655 | 237.4456 | 131.7606 | 147.6092 | 237.4456
electricity production, photovoltaic, 3kWp slanted-roof installation, single-Si, panel, mounted | electricity, low voltage | NL | 0.10519 |  |  | Hydrogen production method | Life-cycle carbon footprint (kg CO2eq/kWh) |  |  |  | Subtotal electricity | 80.7318 | 71.5169 | 90.5625 | 90.3567 | 71.5169
electricity production, photovoltaic, 570kWp open ground installation, multi-Si | electricity, low voltage | NL | 0.09363 |  |  | Green (wind-powered EU) | 0.05 |  |  |  | Subtotal heat | 303.1153 | 286.1821 | 178.3748 | 194.6222 | 286.1821
market for electricity, medium voltage | electricity, medium voltage | NL | 0.57938 |  |  | Gray (SMR) | 0.64 |  |  |  | Total | 383.8471 | 357.699 | 268.9373 | 284.9789 | 357.699
heat and power co-generation, hard coal | electricity, high voltage | NL | 0.95744 | [7 empty] | Change electricity | - | -11.41% | 12.18% | 11.92% | -11.41%
treatment of municipal solid waste, incineration | electricity, for reuse in municipal waste incineration only | NL | 0 |  |  | VALUES USED IN MODEL |  |  |  |  | Change heat | - | -5.586% | -41.15% | -35.79% | -5.586%
heat and power co-generation, biogas, gas engine | electricity, high voltage | NL | 0.20858 |  |  | Scenario year | Production mix | Life-cycle carbon footprint (kg CO2eq/kWh) |  |  | Change total | - | -6.812% | -29.94% | -25.76% | -6.812%
electricity production, hard coal | electricity, high voltage | NL | 0.9852 |  |  | 2020 | 100% gray | 0.64
treatment of blast furnace gas, in power plant | electricity, high voltage | NL | 1.7755 |  |  | 2030 | 50% gray, 50% green | 0.345
heat and power co-generation, natural gas, combined cycle power plant, 400MW electrical | electricity, high voltage | NL | 0.38984 |  |  | 2050 | 100% green | 0.05
market for electricity, low voltage | electricity, low voltage | NL | 0.57218
heat and power co-generation, oil | electricity, high voltage | NL | 1.0397
market for electricity, for reuse in municipal waste incineration only | electricity, for reuse in municipal waste incineration only | NL | 0
electricity, high voltage, production mix | electricity, high voltage | NL | 0.59248